## Legend
Examples of KE
Accessibility flags (AF)
Fields / Parameters / Data accessible for |  |  |  | 1 | B | CAPEX
0 | Not accessible (internal information) | [5 empty] | Specific [€/kW] | 1000 | --> input results in |  | Capacity [kW] | CAPEX [€] | Specific [€/kW]
1 | Unexperienced user | [5 empty] | Offset [€] | 10000 |  |  | 10 | 20000 | 2000
2 | Medium experienced user | [9 empty] | 20 | 30000 | 1500
3 | Advanced user | [9 empty] | 30 | 40000 | 1333.3333
[11 empty] | 50 | 60000 | 1200
Kind of entering input data (KE) -- possible options
Single inputs
B | Text box (free entering of input)
L | List box (input selectable from given elements)
X-Y-relations
T | Table (extandable)
D | Diagram with x-y-curve with draggable data points
|  |  |  | 2 | L |  |  |  |  | Listbox content
Option 1
Importance for Demonstrator (DI) -- priority of implementation | [9 empty] | Option 2
Option 3
0 | No relevance |  |  | 3 | T | CAPEX
1 | low | [5 empty] | X value | Y value
2 | medium | [5 empty] | Capacity [kW] | CAPEX [€]
3 | high | [5 empty] | 10 | 20000
[7 empty] | 20 | 35000
[7 empty] | 30 | 45000
[7 empty] | 50 | 55000
[6 empty] | + |  |  | <--- addible rows
|  |  |  | 4 | D | CAPEX
Legend
| Capacity | value of rated size, either
- In general: rated power [kW] or
- For storage only: rated storage capacity [kWh]
Data points draggable

## case (1a)
Technology options
(1) |  | Ollague, islanded, electricity only
(a) |  | Fixed capacities
|  |  |  | AF | B | L | T | D | DI |  | Component 1 | Component 2 |  |  | Component 3 |  |  | Component 4
Classification
| energy_domain |  |  | 0 | [6 empty] | (1) Electricity (EL) | (1) Electricity (EL) |  |  | (1) Electricity (EL) |  |  | (1) Electricity (EL)
| general_type_of_component |  |  | 0 | [6 empty] | (1) Dispatchable operation (DO) | (2) Non-dispatchable operation (ND) |  |  | (2) Non-dispatchable operation (ND) |  |  | (3) Storage (ST)
| specific_technology |  |  | 0 | [6 empty] | (1) Generator (GN) | (1) Photovoltaic system (PV) |  |  | (2) Wind turbine (WT) |  |  | (1) Battery (BT)
| specific_component |  |  | 0 | [6 empty] | (1) # of component in repository | (1) # of component in repository |  |  | (1) # of component in repository |  |  | (1) # of component in repository
General info
| classification_id |  |  | 0 | [6 empty] | 1¦1¦01¦001 | 1¦2¦01¦001 |  |  | 1¦2¦02¦001 |  |  | 1¦3¦01¦001
Name
|  | type_id |  | 0 |  |  |  |  | 3 |  | Generator (reciprocating engine) | Photovoltaic system |  |  | Wind turbine |  |  | Battery
|  | subtype |  | 0 |  |  |  |  | 3 |  | Internal combustion engine (Diesel), induction motor | Mono-crystaline Silicon modules, inverter included |  |  | Small HAWT |  |  | Lead-acid battery system, inverter included
|  | manufacturer |  | 1 | x |  |  |  | 3 |  | Generic | Suntech (CN) |  |  | Generic |  |  | Generic
|  | model |  | 1 | x |  |  |  | 3 |  | Generic | HiPerforma PLUTO 200-Ade |  |  | Generic |  |  | Generic
| description |  |  | 1 | x |  |  |  | 3 |  | Generic backup generator without heat recovery: A reciprocating engine powered by Diesel (internal-combustion engine) driving an alternator (induction motor), providing AC power. | A photovoltaic system composed of solar panels based on mono-crystalline Silicon technology, including the system inverter, provding AC power. |  |  | A small wind turbine with horizontal axis rotor, driving an alternator (induction motor), providing AC power. |  |  | A generic Lead-acid battery with included inverter, providing AC power.
Economic |  |  | Units
CAPEX
|  | Related capacity | [–] | 2 | x |  |  |  | 1 |  | 1 | 1 |  |  | 1 |  |  | 1
• Entering option 1
|  | Initial: Specific (capacity) | €/kW (ST: €/kWh) | 1 | x |  |  |  | 3 |  | 300 | 1000 |  |  | 900 |  |  | 150
|  | Initial: Offset | € | 1 | x |  |  |  | 3 |  | 1230 | 800 |  |  | 1500 |  |  | 650
|  | Replacement: Specific (capacity) | €/kW (ST: €/kWh) | 1 | x |  |  |  | 3 |  | 300 | 1000 |  |  | 900 |  |  | 150
|  | Replacement: Offset | € | 1 | x |  |  |  | 3 |  | 1230 | 800 |  |  | 1500 |  |  | 650
• Entering option 2: table
|  | Initial: Capacity (X value) | kW | 1 |  |  | x |  | 2 |  | – | – |  |  | – |  |  | –
|  | Initial: CAPEX (Y value) | € | 1 |  |  | x |  | 2 |  | – | – |  |  | – |  |  | –
|  | Replacement: Capacity (X value) | kW | 1 |  |  | x |  | 2 |  | – | – |  |  | – |  |  | –
|  | Replacement: CAPEX (Y value) | € | 1 |  |  | x |  | 2 |  | – | – |  |  | – |  |  | –
• Entering option 3: diagram
|  | Initial: Capacity (X value) | kW | 1 |  |  |  | x | 2 |  | – | – |  |  | – |  |  | –
|  | Initial: CAPEX (Y value) | € | 1 |  |  |  | x | 2 |  | – | – |  |  | – |  |  | –
|  | Replacement: Capacity (X value) | kW | 1 |  |  |  | x | 2 |  | – | – |  |  | – |  |  | –
|  | Replacement: CAPEX (Y value) | € | 1 |  |  |  | x | 2 |  | – | – |  |  | – |  |  | –
• Entering option 4: formula
|  | Polynom - scalar | – | 3 | x |  |  |  | 1 |  | – | – |  |  | – |  |  | –
|  | Polynom - linear | – | 3 | x |  |  |  | 1 |  | – | – |  |  | – |  |  | –
|  | Polynom - quadratic | – | 3 | x |  |  |  | 1 |  | – | – |  |  | – |  |  | –
|  | Power function - factor | – | 3 | x |  |  |  | 1 |  | – | – |  |  | – |  |  | –
|  | Power function - exponent | – | 3 | x |  |  |  | 1 |  | – | – |  |  | – |  |  | –
|  | Log function - outer factor | – | 3 | x |  |  |  | 1 |  | – | – |  |  | – |  |  | –
|  | Log function - inner addend | – | 3 | x |  |  |  | 1 |  | – | – |  |  | – |  |  | –
|  | Log function - inner exponent | – | 3 | x |  |  |  | 1 |  | – | – |  |  | – |  |  | –
|  | Exponential function - outer factor | – | 3 | x |  |  |  | 1 |  | – | – |  |  | – |  |  | –
|  | Exponential function - inner factor | – | 3 | x |  |  |  | 1 |  | – | – |  |  | – |  |  | –
|  | Exponential function - inner exponent | – | 3 | x |  |  |  | 1 |  | – | – |  |  | – |  |  | –
| Life | [16 empty] | Float life / calendar life
|  | Lifetime | years | 1 | x |  |  |  | 3 |  | 20 | 20 |  |  | 20 |  |  | 10
OPEX
• Entering option 1
|  | Relative to CAPEX | %/kW_cap/a | 1 | x |  |  |  | 3 |  | 2% | 8% |  |  | 2% |  |  | 2%
• Entering option 2
|  | Operation related | €/h | 1 | x |  |  |  | 2 |  | – | – |  |  | – |  |  | –
• Entering option 3 (corresponds to CAPEX option 1)
|  | Specific (capacity) | €/kW/a | 1 | x |  |  |  | 2 |  | – | – |  |  | – |  |  | –
|  | Offset | €/a | 1 | x |  |  |  | 2 |  | – | – |  |  | – |  |  | –
Start-up (economic penalty, for DO components only)
|  | Stand-still time boundary | h | 2 | x |  |  |  | 1 |  | – | n/a |  |  | n/a |  |  | n/a
|  | Penalty: specific (capacity) | €/kW | 2 | x |  |  |  | 1 |  | – | n/a |  |  | n/a |  |  | n/a
|  | Penalty: offset | € | 2 | x |  |  |  | 1 |  | – | n/a |  |  | n/a |  |  | n/a
Physical | General parameters |  | Units
Installation
Bus connection (defined by component type!)
|  | Input 1 |  | 0 | [5 empty] | installation_bus_connection_input_1 | – | – |  |  | – |  |  | EL¦AC
|  | Input 2 |  | 0 | [5 empty] | installation_bus_connection_input_2 | – | – |  |  | – |  |  | –
|  | Output 1 |  | 0 | [5 empty] | installation_bus_connection_output_1 | EL¦AC | EL¦AC |  |  | EL¦AC |  |  | EL¦AC
|  | Output 2 |  | 0 | [5 empty] | installation_bus_connection_output_2 | – | – |  |  | – |  |  | –
Required resource (defined by component type!)
|  | Primary energy 1 |  | 0 | [5 empty] | required_resource_primary_energy_1 | – | Solar radiation |  |  | Wind |  |  | –
|  | Primary energy 2 |  | 0 | [5 empty] | required_resource_primary_energy_2 | – | Ambient temperature |  |  | – |  |  | –
|  | Secondary energy carrier 1 |  | 0 | [5 empty] | required_resource_secondary_energy_1 | Diesel | – |  |  | – |  |  | –
|  | Secondary energy carrier 2 |  | 0 | [5 empty] | required_resource_secondary_energy_2 | – | – |  |  | – |  |  | –
| Capacity boundaries | [8 empty] | capacity_boundary_first_definition
| First definition (main rated power) | [8 empty] | first_definition_main_rated_power | Rated electrical power output [kW] | Rated electrical power output [kW] |  |  | Rated electrical power output [kW] |  |  | Rated energy capacity [kWh]
|  | min or fixed |  | 1 | x |  |  |  | 3 | capacity_boundary_first_definition_min_fixed | 250 | 205 |  |  | 30 |  |  | 800
|  | max (recommended) |  | 3 | x |  |  |  | 1 | capacity_boundary_first_definition_recommended_max | – | – |  |  | – |  |  | –
|  | max (strict) |  | 1 | x |  |  |  | 3 | capacity_boundary_first_definition_strict_max | – | – |  |  | – |  |  | –
| Second definition (e.g. another output, a volume, an area etc.) | [8 empty] | second_definition | e.g. Floor area [m2] or Volume [m3] | e.g. Panel area [m2] |  |  | e.g. Rotor area [m2] |  |  | e.g. Volume [m3]
|  | min or fixed |  | 1 | x |  |  |  | 3 | capacity_boundary_second_definition_min_fixed | – | – |  |  | – |  |  | –
|  | max (recommended) |  | 3 | x |  |  |  | 1 | capacity_boundary_second_definition_recommended_max | – | – |  |  | – |  |  | –
|  | max (strict) |  | 1 | x |  |  |  | 3 | capacity_boundary_second_definition_strict_max | – | – |  |  | – |  |  | –
| Operation (n/a for ND operation components) | [10 empty] | ND |  |  | ND
Boundaries
First power input (main)
|  | Min: Specific (capacity) | kW_out/kW_cap | 1 | x |  |  |  | 1 | boundaries_first_power_input_min_specific | 0.7 | n/a |  |  | n/a |  |  | 0
|  | Min: Offset | kW_out | 1 | x |  |  |  | 1 | boundaries_first_power_input_min_offset | 0 | n/a |  |  | n/a |  |  | 0
|  | Max: Specific (capacity) | kW_out/kW_cap | 1 | x |  |  |  | 1 | boundaries_first_power_input_max_specific | 1 | n/a |  |  | n/a |  |  | 1
|  | Max: Offset | kW_out | 1 | x |  |  |  | 1 | boundaries_first_power_input_max_offset | 0 | n/a |  |  | n/a |  |  | 0
Second power input (auxiliary)
|  | Min: Specific (capacity) | kW_out/kW_cap | 1 | x |  |  |  | 1 | boundaries_second_power_input_min_specific | – | n/a |  |  | n/a |  |  | –
|  | Min: Offset | kW_out | 1 | x |  |  |  | 1 | boundaries_second_power_input_min_offset | – | n/a |  |  | n/a |  |  | –
|  | Max: Specific (capacity) | kW_out/kW_cap | 1 | x |  |  |  | 1 | boundaries_second_power_input_max_specific | – | n/a |  |  | n/a |  |  | –
|  | Max: Offset | kW_out | 1 | x |  |  |  | 1 | boundaries_second_power_input_max_offset | – | n/a |  |  | n/a |  |  | –
First output type (main)
|  | Min: Specific (capacity) | kW_out/kW_cap | 1 | x |  |  |  | 3 | boundaries_first_output_input_min_specific | 0.7 | n/a |  |  | n/a |  |  | 0
|  | Min: Offset | kW_out | 1 | x |  |  |  | 3 | boundaries_first_output_input_min_offset | 0 | n/a |  |  | n/a |  |  | 0
|  | Max: Specific (capacity) | kW_out/kW_cap | 1 | x |  |  |  | 3 | boundaries_first_output_input_max_specific | 1 | n/a |  |  | n/a |  |  | 1
|  | Max: Offset | kW_out | 1 | x |  |  |  | 3 | first_output_input_max_offset | 0 | n/a |  |  | n/a |  |  | 0
Second output type (if applicable)
|  | Min: Specific (capacity) | kW_out/kW_cap | 1 | x |  |  |  | 1 | second_output_input_min_specific | – | n/a |  |  | n/a |  |  | –
|  | Min: Offset | kW_out | 1 | x |  |  |  | 1 | second_output_input_min_offset | – | n/a |  |  | n/a |  |  | –
|  | Max: Specific (capacity) | kW_out/kW_cap | 1 | x |  |  |  | 1 | second_output_input_max_specific | – | n/a |  |  | n/a |  |  | –
|  | Max: Offset | kW_out | 1 | x |  |  |  | 1 | second_output_input_max_offset | – | n/a |  |  | n/a |  |  | –
SOC (State of charge, for ST only, = 1/DOD)
|  | Min: Specific (capacity) | kWh_op/kWh_cap | 1 | x |  |  |  | 1 | soc_min_sprecific | n/a | n/a |  |  | n/a |  |  | 0.5
|  | Min: Offset | kWh_op | 1 | x |  |  |  | 1 | soc_min_offset | n/a | n/a |  |  | n/a |  |  | 0
Efficiency (of conversion)
| First output type (main) | [8 empty] | first_output_type | Electric Power | [6 empty] | Charging (--> round-trip = 0,7)
• Entering option 1
|  | Direct | kW_out/kW_inp | 1 | x |  |  |  | 3 | first_output_type_direct | 0.35 | n/a |  |  | n/a |  |  | 0.8366
|  | Gain: specific (capacity) | kW_out/kW_cap | 1 | x |  |  |  | 3 | first_output_type_specific_gain | – | n/a |  |  | n/a |  |  | –
|  | Loss: offset | kW_out | 1 | x |  |  |  | 3 | first_output_type_loss_offset | – | n/a |  |  | n/a |  |  | –
• Entering option 2: table
|  | X value: input (first, main) | kW_inp | 1 |  |  | x |  | 1 | first_output_x_value_input_table | – | n/a |  |  | n/a |  |  | –
|  | Y value: output | kW_out | 1 |  |  | x |  | 1 | first_output_y_value_output_table | – | n/a |  |  | n/a |  |  | –
• Entering option 2: diagram
|  | X value: input (first, main) | kW_inp | 1 |  |  |  | x | 1 | first_output_x_value_input_diagram | – | n/a |  |  | n/a |  |  | –
|  | Y value: output | kW_out | 1 |  |  |  | x | 1 | first_output_y_value_output_diagram | – | n/a |  |  | n/a |  |  | –
• Entering option 4: formula
|  | Polynom - scalar | – | 3 | x |  |  |  | 1 |  | – | n/a |  |  | n/a |  |  | –
|  | Polynom - linear | – | 3 | x |  |  |  | 1 |  | – | n/a |  |  | n/a |  |  | –
|  | Polynom - quadratic | – | 3 | x |  |  |  | 1 |  | – | n/a |  |  | n/a |  |  | –
|  | Power function - factor | – | 3 | x |  |  |  | 1 |  | – | n/a |  |  | n/a |  |  | –
|  | Power function - exponent | – | 3 | x |  |  |  | 1 |  | – | n/a |  |  | n/a |  |  | –
|  | Log function - outer factor | – | 3 | x |  |  |  | 1 |  | – | n/a |  |  | n/a |  |  | –
|  | Log function - inner addend | – | 3 | x |  |  |  | 1 |  | – | n/a |  |  | n/a |  |  | –
|  | Log function - inner exponent | – | 3 | x |  |  |  | 1 |  | – | n/a |  |  | n/a |  |  | –
|  | Exponential function - outer factor | – | 3 | x |  |  |  | 1 |  | – | n/a |  |  | n/a |  |  | –
|  | Exponential function - inner factor | – | 3 | x |  |  |  | 1 |  | – | n/a |  |  | n/a |  |  | –
|  | Exponential function - inner exponent | – | 3 | x |  |  |  | 1 |  | – | n/a |  |  | n/a |  |  | –
| Second output type (if applicable) | [8 empty] | second_output_type | Thermal Power | [6 empty] | Discharging (--> round-trip = 0,7)
|  | Relative to output 1 (if simultaneous) | kW_out/kW_out1 | 1 | x |  |  |  | 3 | second_output_type_relative_to_output_1 | – | [6 empty] | –
|  | Direct | kW_out/kW_inp | 1 | x |  |  |  | 3 | second_output_type_direct | – | n/a |  |  | n/a |  |  | 0.8366
|  | Gain: specific (capacity) | kW_out/kW_cap | 2 | x |  |  |  | 3 | second_output_type_gain_specific_capacity | – | n/a |  |  | n/a |  |  | –
|  | Loss: offset | kW_out | 2 | x |  |  |  | 3 | second_output_type_loss_offset | – | n/a |  |  | n/a |  |  | –
Gradients (alteration rate of power, related to max)
|  | Upwards | 1/hour | 2 | x |  |  |  | 3 | gradients_upward | 10 | n/a |  |  | n/a |  |  | 1
|  | Downwards | 1/hour | 2 | x |  |  |  | 3 | gradients_downwards | 10 | n/a |  |  | n/a |  |  | 1
Continuous runtime (for DO components only)
|  | Min | hour | 2 | x |  |  |  | 3 | continuous_runtime_min | 2 | n/a |  |  | n/a |  |  | n/a
|  | Max | hour | 2 | x |  |  |  | 3 | continuous_runtime_max | – | n/a |  |  | n/a |  |  | n/a
Continuous standstill time (for DO components only)
|  | Min | hour | 2 | x |  |  |  | 1 | continuous_standstill_time_min | – | n/a |  |  | n/a |  |  | n/a
|  | Max | hour | 2 | x |  |  |  | 1 | continuous_standstill_time_max | – | n/a |  |  | n/a |  |  | n/a
Start up (physical "penalty", DO components only)
|  | Stand-still time boundary | h | 2 | x |  |  |  | 1 | startup_standstill_time_boundary | – | n/a |  |  | n/a |  |  | n/a
|  | Duration: specific (capacity) | h/kW_cap | 2 | x |  |  |  | 1 | startup_standstill_duration_specific_capacity | – | n/a |  |  | n/a |  |  | n/a
|  | Duration: offset | h | 2 | x |  |  |  | 1 | startup_standstill_duration_offset | – | n/a |  |  | n/a |  |  | n/a
|  | Input (fuel): specific (capacity) | kW_in/kW_cap | 2 | x |  |  |  | 1 | startup_standstill_input_specific_capacity | – | n/a |  |  | n/a |  |  | n/a
|  | Input (fuel): offset | kW_in | 2 | x |  |  |  | 1 | startup_standstill_input_offset | – | n/a |  |  | n/a |  |  | n/a
Specific parameters (intrinsic)
|  |  |  | 2 | x |  |  |  | 1 |  |  | • Solar panels |  |  | • Turbine (Aerodynamic performance) |  |  | Energy density | kWh/m3 | 120
|  |  |  | 2 | x |  |  |  | 1 |  |  | Rated power | kWp | 0.2 | Hub height | m | 10 | Storing loss (self-discharge) | 1/d | 0.35%
|  |  |  | 2 | x |  |  |  | 1 |  |  | STC efficiency | % | 15.67% | Efficiency: direct | % | 0.42% | • Initial SOC
|  |  |  | 2 | x |  |  |  | 1 |  |  | Length | m | 1.58 | Efficiency: gain - specific (capacity) | kW/kW_cap | – | Min / fix | – | –
|  |  |  | 2 | x |  |  |  | 1 |  |  | Width | m | 0.808 | Efficiency: loss - offset | kW | – | Max | – | –
|  |  |  | 2 | x |  |  |  | 1 |  |  | Temperature coefficient | –/K | 0.0038 | • Gearbox (Mechanical performance) |  |  | • Throughput
|  |  |  | 2 | x |  |  |  | 1 |  |  | Irradiance coefficient | – | 0.43 | Efficiency: direct | % | 0.98% | Troughput - scalar | kWh_in | –
|  |  |  | 2 | x |  |  |  | 1 |  |  | • Solar array |  |  | Efficiency: gain - specific (capacity) | kW/kW_cap | – | Troughput - capacity related | kWh_in/kWh_cap | –
|  |  |  | 2 | x |  |  |  | 1 |  |  | Incidence loss | % | 1.5% | Efficiency: loss - offset | kW | – | • Cycles
|  |  |  | 2 | x |  |  |  | 1 |  |  | Soiling loss | % | 2% | • Generator + power electronics (Electrical performance) |  |  | Number of cycles (NoC) | – | –
|  |  |  | 2 | x |  |  |  | 1 |  |  | Wiring eff.: direct | % | 99% | Efficiency: direct | % | 0.97% | @ DoD | – | –
|  |  |  | 2 | x |  |  |  | 1 |  |  | Wiring eff.: gain - specific (capacity) | kW/kWp | 0 | Efficiency: gain - specific (capacity) | kW/kW_cap | –
|  |  |  | 2 | x |  |  |  | 1 |  |  | Wiring eff.: loss - offset | kW | 0 | Efficiency: loss - offset | kW | –
|  |  |  | 2 | x |  |  |  | 1 |  |  | • Solar inverter |  |  | • Operation boundaries
|  |  |  | 2 | x |  |  |  | 1 |  |  | Rated power (AC) | kWp | 4.6 | Start-up wind speed | m(s | 3
|  |  |  | 2 | x |  |  |  | 1 |  |  | Efficiency | % | 95.3% | Rated wind speed | m(s | 10
|  |  |  | 2 | x |  |  |  | 1 |  |  | Power factor | – | 1 | Cut-off wind speed | m(s | 25
Location-related parameters (extrinsic)
|  |  |  | 2 | x |  |  |  | 1 |  |  | • Solar panels |  |  | Foundation height | m | 0
|  |  |  | 2 | x |  |  |  | 1 |  |  | Direction (0°=North) | ° | 0 | Terrain | – | –
|  |  |  | 2 | x |  |  |  | 1 |  |  | Azimuth | ° | 19 | Roughness length (terrain) | m | 0.03
|  |  |  | 2 | x |  |  |  | 1 |  |  | Kind of installation (KoI) | – | –
|  |  |  | 2 | x |  |  |  | 1 |  |  | Temp. offset (KoI) | K | 22

## Sheet2
installation_bus_connection_input_1 | –
installation_bus_connection_input_2 | –
installation_bus_connection_output_1 | EL¦AC
installation_bus_connection_output_2 | –
required_resource_primary_energy_1
required_resource_primary_energy_2 | –
required_resource_secondary_energy_1 | –
required_resource_secondary_energy_2 | Diesel
capacity_boundary_first_definition | –
first_definition_main_rated_power
capacity_boundary_first_definition_min_fixed | Rated electrical power output [kW]
capacity_boundary_first_definition_recommended_max | 250
capacity_boundary_first_definition_strict_max | –
second_definition | –
capacity_boundary_second_definition_min_fixed | e.g. Floor area [m2] or Volume [m3]
capacity_boundary_second_definition_recommended_max | –
capacity_boundary_second_definition_strict_max | –
boundaries_first_power_input_min_specific | –
boundaries_first_power_input_min_offset
boundaries_first_power_input_max_specific
boundaries_first_power_input_max_offset
boundaries_second_power_input_min_specific | 0.7
boundaries_second_power_input_min_offset | 0
boundaries_second_power_input_max_specific | 1
boundaries_second_power_input_max_offset | 0
boundaries_first_output_input_min_specific
boundaries_first_output_input_min_offset | –
boundaries_first_output_input_max_specific | –
first_output_input_max_offset | –
second_output_input_min_specific | –
second_output_input_min_offset
second_output_input_max_specific | 0.7
second_output_input_max_offset | 0
soc_min_sprecific | 1
soc_min_offset | 0
first_output_type
first_output_type_direct | –
first_output_type_specific_gain | –
first_output_type_loss_offset | –
first_output_x_value_input_table | –
first_output_y_value_output_table
first_output_x_value_input_diagram | n/a
first_output_y_value_output_diagram | n/a
second_output_type
second_output_type_relative_to_output_1 | Electric Power
second_output_type_direct
second_output_type_gain_specific_capacity | 0.35
second_output_type_loss_offset | –
gradients_upward | –
gradients_downwards
continuous_runtime_min | –
continuous_runtime_max | –
continuous_standstill_time_min
continuous_standstill_time_max | –
startup_standstill_time_boundary | –
startup_standstill_duration_specific_capacity
startup_standstill_duration_offset | –
startup_standstill_input_specific_capacity | –
startup_standstill_input_offset | –

## Installation_Table
t.string | installation_bus_connection_input_1
t.string | installation_bus_connection_input_2
t.string | installation_bus_connection_output_1
t.string | installation_bus_connection_output_2
t.string | required_resource_primary_energy_1
t.string | required_resource_primary_energy_2
t.string | required_resource_secondary_energy_1
t.string | required_resource_secondary_energy_2
t.string | capacity_boundary_first_definition
t.string | first_definition_main_rated_power
t.string | capacity_boundary_first_definition_min_fixed
t.string | capacity_boundary_first_definition_recommended_max
t.string | capacity_boundary_first_definition_strict_max
t.string | second_definition
t.string | capacity_boundary_second_definition_min_fixed
t.string | capacity_boundary_second_definition_recommended_max
t.string | capacity_boundary_second_definition_strict_max
t.string | boundaries_first_power_input_min_specific
t.string | boundaries_first_power_input_min_offset
t.string | boundaries_first_power_input_max_specific
t.string | boundaries_first_power_input_max_offset
t.string | boundaries_second_power_input_min_specific
t.string | boundaries_second_power_input_min_offset
t.string | boundaries_second_power_input_max_specific
t.string | boundaries_second_power_input_max_offset
t.string | boundaries_first_output_input_min_specific
t.string | boundaries_first_output_input_min_offset
t.string | boundaries_first_output_input_max_specific
t.string | first_output_input_max_offset
t.string | second_output_input_min_specific
t.string | second_output_input_min_offset
t.string | second_output_input_max_specific
t.string | second_output_input_max_offset
t.string | soc_min_sprecific
t.string | soc_min_offset
t.string | first_output_type
t.string | first_output_type_direct
t.string | first_output_type_specific_gain
t.string | first_output_type_loss_offset
t.string | first_output_x_value_input_table
t.string | first_output_y_value_output_table
t.string | first_output_x_value_input_diagram
t.string | first_output_y_value_output_diagram
t.string | second_output_type
t.string | second_output_type_relative_to_output_1
t.string | second_output_type_direct
t.string | second_output_type_gain_specific_capacity
t.string | second_output_type_loss_offset
t.string | gradients_upward
t.string | gradients_downwards
t.string | continuous_runtime_min
t.string | continuous_runtime_max
t.string | continuous_standstill_time_min
t.string | continuous_standstill_time_max
t.string | startup_standstill_time_boundary
t.string | startup_standstill_duration_specific_capacity
t.string | startup_standstill_duration_offset
t.string | startup_standstill_input_specific_capacity
t.string | startup_standstill_input_offset

## case (1b)
Technology options
(1) |  | Ollague, islanded, electricity only
(a) |  | Fixed capacities
|  |  |  | AF | B | L | T | D | DI | Component 1 | Component 2 |  |  | Component 3 |  |  | Component 4
Classification
| Energy domain |  |  | 0 | [5 empty] | (1) Electricity (EL) | (1) Electricity (EL) |  |  | (1) Electricity (EL) |  |  | (1) Electricity (EL)
| General type of component |  |  | 0 | [5 empty] | (1) Dispatchable operation (DO) | (2) Non-dispatchable operation (ND) |  |  | (2) Non-dispatchable operation (ND) |  |  | (3) Storage (ST)
| Specific technology |  |  | 0 | [5 empty] | (1) Generator (GN) | (1) Photovoltaic system (PV) |  |  | (2) Wind turbine (WT) |  |  | (1) Battery (BT)
| Specific component |  |  | 0 | [5 empty] | (1) # of component in repository | (1) # of component in repository |  |  | (1) # of component in repository |  |  | (1) # of component in repository
General info
| ID (resulting from classification) |  |  | 0 | [5 empty] | 1¦1¦01¦001 | 1¦2¦01¦001 |  |  | 1¦2¦02¦001 |  |  | 1¦3¦01¦001
Name
|  | Type |  | 0 |  |  |  |  | 3 | Generator (reciprocating engine) | Photovoltaic system |  |  | Wind turbine |  |  | Battery
|  | Sub-type |  | 0 |  |  |  |  | 3 | Internal combustion engine (Diesel), induction motor | Mono-crystaline Silicon modules, inverter included |  |  | Small HAWT |  |  | Lead-acid battery system, inverter included
|  | Manufacturer |  | 1 | x |  |  |  | 3 | Generic | Suntech (CN) |  |  | Generic |  |  | Generic
|  | Model |  | 1 | x |  |  |  | 3 | Generic | HiPerforma PLUTO 200-Ade |  |  | Generic |  |  | Generic
| Description |  |  | 1 | x |  |  |  | 3 | Generic backup generator without heat recovery: A reciprocating engine powered by Diesel (internal-combustion engine) driving an alternator (induction motor), providing AC power. | A photovoltaic system composed of solar panels based on mono-crystalline Silicon technology, including the system inverter, provding AC power. |  |  | A small wind turbine with horizontal axis rotor, driving an alternator (induction motor), providing AC power. |  |  | A generic Lead-acid battery with included inverter, providing AC power.
Economic |  |  | Units
CAPEX
|  | Related capacity | [–] | 2 | x |  |  |  | 1 | 1 | 1 |  |  | 1 |  |  | 1
• Entering option 1
|  | Initial: Specific (capacity) | €/kW (ST: €/kWh) | 1 | x |  |  |  | 3 | 300 | 1000 |  |  | 900 |  |  | 150
|  | Initial: Offset | € | 1 | x |  |  |  | 3 | 1230 | 800 |  |  | 1500 |  |  | 650
|  | Replacement: Specific (capacity) | €/kW (ST: €/kWh) | 1 | x |  |  |  | 3 | 300 | 1000 |  |  | 900 |  |  | 150
|  | Replacement: Offset | € | 1 | x |  |  |  | 3 | 1230 | 800 |  |  | 1500 |  |  | 650
• Entering option 2: table
|  | Initial: Capacity (X value) | kW | 1 |  |  | x |  | 2 | – | – |  |  | – |  |  | –
|  | Initial: CAPEX (Y value) | € | 1 |  |  | x |  | 2 | – | – |  |  | – |  |  | –
|  | Replacement: Capacity (X value) | kW | 1 |  |  | x |  | 2 | – | – |  |  | – |  |  | –
|  | Replacement: CAPEX (Y value) | € | 1 |  |  | x |  | 2 | – | – |  |  | – |  |  | –
• Entering option 3: diagram
|  | Initial: Capacity (X value) | kW | 1 |  |  |  | x | 2 | – | – |  |  | – |  |  | –
|  | Initial: CAPEX (Y value) | € | 1 |  |  |  | x | 2 | – | – |  |  | – |  |  | –
|  | Replacement: Capacity (X value) | kW | 1 |  |  |  | x | 2 | – | – |  |  | – |  |  | –
|  | Replacement: CAPEX (Y value) | € | 1 |  |  |  | x | 2 | – | – |  |  | – |  |  | –
• Entering option 4: formula
|  | Polynom - scalar | – | 3 | x |  |  |  | 1 | – | – |  |  | – |  |  | –
|  | Polynom - linear | – | 3 | x |  |  |  | 1 | – | – |  |  | – |  |  | –
|  | Polynom - quadratic | – | 3 | x |  |  |  | 1 | – | – |  |  | – |  |  | –
|  | Power function - factor | – | 3 | x |  |  |  | 1 | – | – |  |  | – |  |  | –
|  | Power function - exponent | – | 3 | x |  |  |  | 1 | – | – |  |  | – |  |  | –
|  | Log function - outer factor | – | 3 | x |  |  |  | 1 | – | – |  |  | – |  |  | –
|  | Log function - inner addend | – | 3 | x |  |  |  | 1 | – | – |  |  | – |  |  | –
|  | Log function - inner exponent | – | 3 | x |  |  |  | 1 | – | – |  |  | – |  |  | –
|  | Exponential function - outer factor | – | 3 | x |  |  |  | 1 | – | – |  |  | – |  |  | –
|  | Exponential function - inner factor | – | 3 | x |  |  |  | 1 | – | – |  |  | – |  |  | –
|  | Exponential function - inner exponent | – | 3 | x |  |  |  | 1 | – | – |  |  | – |  |  | –
| Life | [15 empty] | Float life / calendar life
|  | Lifetime | years | 1 | x |  |  |  | 3 | 20 | 20 |  |  | 20 |  |  | 10
OPEX
• Entering option 1
|  | Relative to CAPEX | %/kW_cap/a | 1 | x |  |  |  | 3 | 2% | 8% |  |  | 2% |  |  | 2%
• Entering option 2
|  | Operation related | €/h | 1 | x |  |  |  | 2 | – | – |  |  | – |  |  | –
• Entering option 3 (corresponds to CAPEX option 1)
|  | Specific (capacity) | €/kW/a | 1 | x |  |  |  | 2 | – | – |  |  | – |  |  | –
|  | Offset | €/a | 1 | x |  |  |  | 2 | – | – |  |  | – |  |  | –
Start-up (economic penalty, for DO components only)
|  | Stand-still time boundary | h | 2 | x |  |  |  | 1 | – | n/a |  |  | n/a |  |  | n/a
|  | Penalty: specific (capacity) | €/kW | 2 | x |  |  |  | 1 | – | n/a |  |  | n/a |  |  | n/a
|  | Penalty: offset | € | 2 | x |  |  |  | 1 | – | n/a |  |  | n/a |  |  | n/a
Physical | General parameters |  | Units
Installation
Bus connection (defined by component type!)
|  | Input 1 |  | 0 | [5 empty] | – | – |  |  | – |  |  | EL¦AC
|  | Input 2 |  | 0 | [5 empty] | – | – |  |  | – |  |  | –
|  | Output 1 |  | 0 | [5 empty] | EL¦AC | EL¦AC |  |  | EL¦AC |  |  | EL¦AC
|  | Output 2 |  | 0 | [5 empty] | – | – |  |  | – |  |  | –
Required resource (defined by component type!)
|  | Primary energy 1 |  | 0 | [5 empty] | – | Solar radiation |  |  | Wind |  |  | –
|  | Primary energy 2 |  | 0 | [5 empty] | – | Ambient temperature |  |  | – |  |  | –
|  | Secondary energy carrier 1 |  | 0 | [5 empty] | Diesel | – |  |  | – |  |  | –
|  | Secondary energy carrier 2 |  | 0 | [5 empty] | – | – |  |  | – |  |  | –
Capacity boundaries
| First definition (main rated power) | [8 empty] | Rated electrical power output [kW] | Rated electrical power output [kW] |  |  | Rated electrical power output [kW] |  |  | Rated energy capacity [kWh]
|  | min or fixed |  | 1 | x |  |  |  | 3 | 1 | 1 |  |  | 1 |  |  | 1
|  | max (recommended) |  | 3 | x |  |  |  | 1 | – | – |  |  | – |  |  | –
|  | max (strict) |  | 1 | x |  |  |  | 3 | 1000 | 1000 |  |  | 500 |  |  | 2000
| Second definition (e.g. another output, a volume, an area etc.) | [8 empty] | e.g. Floor area [m2] or Volume [m3] | e.g. Panel area [m2] |  |  | e.g. Rotor area [m2] |  |  | e.g. Volume [m3]
|  | min or fixed |  | 1 | x |  |  |  | 3 | – | – |  |  | – |  |  | –
|  | max (recommended) |  | 3 | x |  |  |  | 1 | – | – |  |  | – |  |  | –
|  | max (strict) |  | 1 | x |  |  |  | 3 | – | – |  |  | – |  |  | –
| Operation (n/a for ND operation components) | [9 empty] | ND |  |  | ND
Boundaries
First power input (main)
|  | Min: Specific (capacity) | kW_out/kW_cap | 1 | x |  |  |  | 1 | – | n/a |  |  | n/a |  |  | –
|  | Min: Offset | kW_out | 1 | x |  |  |  | 1 | – | n/a |  |  | n/a |  |  | –
|  | Max: Specific (capacity) | kW_out/kW_cap | 1 | x |  |  |  | 1 | – | n/a |  |  | n/a |  |  | –
|  | Max: Offset | kW_out | 1 | x |  |  |  | 1 | – | n/a |  |  | n/a |  |  | –
Second power input (auxiliary)
|  | Min: Specific (capacity) | kW_out/kW_cap | 1 | x |  |  |  | 1 | – | n/a |  |  | n/a |  |  | –
|  | Min: Offset | kW_out | 1 | x |  |  |  | 1 | – | n/a |  |  | n/a |  |  | –
|  | Max: Specific (capacity) | kW_out/kW_cap | 1 | x |  |  |  | 1 | – | n/a |  |  | n/a |  |  | –
|  | Max: Offset | kW_out | 1 | x |  |  |  | 1 | – | n/a |  |  | n/a |  |  | –
First output type (main)
|  | Min: Specific (capacity) | kW_out/kW_cap | 1 | x |  |  |  | 3 | 0.7 | n/a |  |  | n/a |  |  | 0
|  | Min: Offset | kW_out | 1 | x |  |  |  | 3 | 0 | n/a |  |  | n/a |  |  | 0
|  | Max: Specific (capacity) | kW_out/kW_cap | 1 | x |  |  |  | 3 | 1 | n/a |  |  | n/a |  |  | 1
|  | Max: Offset | kW_out | 1 | x |  |  |  | 3 | 0 | n/a |  |  | n/a |  |  | 0
Second output type (if applicable)
|  | Min: Specific (capacity) | kW_out/kW_cap | 1 | x |  |  |  | 1 | – | n/a |  |  | n/a |  |  | –
|  | Min: Offset | kW_out | 1 | x |  |  |  | 1 | – | n/a |  |  | n/a |  |  | –
|  | Max: Specific (capacity) | kW_out/kW_cap | 1 | x |  |  |  | 1 | – | n/a |  |  | n/a |  |  | –
|  | Max: Offset | kW_out | 1 | x |  |  |  | 1 | – | n/a |  |  | n/a |  |  | –
SOC (State of charge, for ST only, = 1/DOD)
|  | Min: Specific (capacity) | kWh_op/kWh_cap | 1 | x |  |  |  | 1 | n/a | n/a |  |  | n/a |  |  | 0.5
|  | Min: Offset | kWh_op | 1 | x |  |  |  | 1 | n/a | n/a |  |  | n/a |  |  | 0
Efficiency (of conversion)
| First output type (main) | [8 empty] | Electric Power | [6 empty] | Charging (--> round-trip = 0,7)
• Entering option 1
|  | Direct | kW_out/kW_inp | 1 | x |  |  |  | 3 | 0.35 | n/a |  |  | n/a |  |  | 0.8366
|  | Gain: specific (capacity) | kW_out/kW_cap | 1 | x |  |  |  | 3 | – | n/a |  |  | n/a |  |  | –
|  | Loss: offset | kW_out | 1 | x |  |  |  | 3 | – | n/a |  |  | n/a |  |  | –
• Entering option 2: table
|  | X value: input (first, main) | kW_inp | 1 |  |  | x |  | 1 | – | n/a |  |  | n/a |  |  | –
|  | Y value: output | kW_out | 1 |  |  | x |  | 1 | – | n/a |  |  | n/a |  |  | –
• Entering option 2: diagram
|  | X value: input (first, main) | kW_inp | 1 |  |  |  | x | 1 | – | n/a |  |  | n/a |  |  | –
|  | Y value: output | kW_out | 1 |  |  |  | x | 1 | – | n/a |  |  | n/a |  |  | –
• Entering option 4: formula
|  | Polynom - scalar | – | 3 | x |  |  |  | 1 | – | n/a |  |  | n/a |  |  | –
|  | Polynom - linear | – | 3 | x |  |  |  | 1 | – | n/a |  |  | n/a |  |  | –
|  | Polynom - quadratic | – | 3 | x |  |  |  | 1 | – | n/a |  |  | n/a |  |  | –
|  | Power function - factor | – | 3 | x |  |  |  | 1 | – | n/a |  |  | n/a |  |  | –
|  | Power function - exponent | – | 3 | x |  |  |  | 1 | – | n/a |  |  | n/a |  |  | –
|  | Log function - outer factor | – | 3 | x |  |  |  | 1 | – | n/a |  |  | n/a |  |  | –
|  | Log function - inner addend | – | 3 | x |  |  |  | 1 | – | n/a |  |  | n/a |  |  | –
|  | Log function - inner exponent | – | 3 | x |  |  |  | 1 | – | n/a |  |  | n/a |  |  | –
|  | Exponential function - outer factor | – | 3 | x |  |  |  | 1 | – | n/a |  |  | n/a |  |  | –
|  | Exponential function - inner factor | – | 3 | x |  |  |  | 1 | – | n/a |  |  | n/a |  |  | –
|  | Exponential function - inner exponent | – | 3 | x |  |  |  | 1 | – | n/a |  |  | n/a |  |  | –
| Second output type (if applicable) | [8 empty] | Thermal Power | [6 empty] | Discharging (--> round-trip = 0,7)
|  | Relative to output 1 (if simultaneous) | kW_out/kW_out1 | 1 | x |  |  |  | 3 | – | [6 empty] | –
|  | Direct | kW_out/kW_inp | 1 | x |  |  |  | 3 | – | n/a |  |  | n/a |  |  | 0.8366
|  | Gain: specific (capacity) | kW_out/kW_cap | 2 | x |  |  |  | 3 | – | n/a |  |  | n/a |  |  | –
|  | Loss: offset | kW_out | 2 | x |  |  |  | 3 | – | n/a |  |  | n/a |  |  | –
Gradients (alteration rate of power, related to max)
|  | Upwards | 1/hour | 2 | x |  |  |  | 3 | 10 | n/a |  |  | n/a |  |  | 1
|  | Downwards | 1/hour | 2 | x |  |  |  | 3 | 10 | n/a |  |  | n/a |  |  | 1
Continuous runtime (for DO components only)
|  | Min | hour | 2 | x |  |  |  | 3 | 2 | n/a |  |  | n/a |  |  | n/a
|  | Max | hour | 2 | x |  |  |  | 3 | – | n/a |  |  | n/a |  |  | n/a
Continuous standstill time (for DO components only)
|  | Min | hour | 2 | x |  |  |  | 1 | – | n/a |  |  | n/a |  |  | n/a
|  | Max | hour | 2 | x |  |  |  | 1 | – | n/a |  |  | n/a |  |  | n/a
Start up (physical "penalty", DO components only)
|  | Stand-still time boundary | h | 2 | x |  |  |  | 1 | – | n/a |  |  | n/a |  |  | n/a
|  | Duration: specific (capacity) | h/kW_cap | 2 | x |  |  |  | 1 | – | n/a |  |  | n/a |  |  | n/a
|  | Duration: offset | h | 2 | x |  |  |  | 1 | – | n/a |  |  | n/a |  |  | n/a
|  | Input (fuel): specific (capacity) | kW_in/kW_cap | 2 | x |  |  |  | 1 | – | n/a |  |  | n/a |  |  | n/a
|  | Input (fuel): offset | kW_in | 2 | x |  |  |  | 1 | – | n/a |  |  | n/a |  |  | n/a
Specific parameters (intrinsic)
|  |  |  | 2 | x |  |  |  | 1 |  | • Solar panels |  |  | • Turbine (Aerodynamic performance) |  |  | Energy density | kWh/m3 | 120
|  |  |  | 2 | x |  |  |  | 1 |  | Rated power | kWp | 0.2 | Hub height | m | 10 | Energy density | kWh/kg | –
|  |  |  | 2 | x |  |  |  | 1 |  | STC efficiency | % | 15.67% | Efficiency: direct | % | 0.42% | Storing loss (self-discharge) | 1/d | 0.35%
|  |  |  | 2 | x |  |  |  | 1 |  | Length | m | 1.58 | Efficiency: gain - specific (capacity) | kW/kW_cap | – | • Initial SOC
|  |  |  | 2 | x |  |  |  | 1 |  | Width | m | 0.808 | Efficiency: loss - offset | kW | – | Min / fix | – | –
|  |  |  | 2 | x |  |  |  | 1 |  | Temperature coefficient | –/K | 0.0038 | • Gearbox (Mechanical performance) |  |  | Max | – | –
|  |  |  | 2 | x |  |  |  | 1 |  | Irradiance coefficient | – | 0.43 | Efficiency: direct | % | 0.98% | • Throughput
|  |  |  | 2 | x |  |  |  | 1 |  | • Solar array |  |  | Efficiency: gain - specific (capacity) | kW/kW_cap | – | Troughput - scalar | kWh_in | –
|  |  |  | 2 | x |  |  |  | 1 |  | Incidence loss | % | 1.5% | Efficiency: loss - offset | kW | – | Troughput - capacity related | kWh_in/kWh_cap | –
|  |  |  | 2 | x |  |  |  | 1 |  | Soiling loss | % | 2% | • Generator + power electronics (Electrical performance) |  |  | • Cycles
|  |  |  | 2 | x |  |  |  | 1 |  | Wiring eff.: direct | % | 99% | Efficiency: direct | % | 0.97% | Number of cycles (NoC) | – | –
|  |  |  | 2 | x |  |  |  | 1 |  | Wiring eff.: gain - specific (capacity) | kW/kWp | 0 | Efficiency: gain - specific (capacity) | kW/kW_cap | – | @ DoD | – | –
|  |  |  | 2 | x |  |  |  | 1 |  | Wiring eff.: loss - offset | kW | 0 | Efficiency: loss - offset | kW | –
|  |  |  | 2 | x |  |  |  | 1 |  | • Solar inverter |  |  | • Operation boundaries
|  |  |  | 2 | x |  |  |  | 1 |  | Rated power (AC) | kWp | 4.6 | Start-up wind speed | m(s | 3
|  |  |  | 2 | x |  |  |  | 1 |  | Efficiency | % | 95.3% | Rated wind speed | m(s | 10
|  |  |  | 2 | x |  |  |  | 1 |  | Power factor | – | 1 | Cut-off wind speed | m(s | 25
Location-related parameters (extrinsic)
|  |  |  | 2 | x |  |  |  | 1 |  | • Solar panels |  |  | Foundation height | m | 0
|  |  |  | 2 | x |  |  |  | 1 |  | Direction (0°=North) | ° | 0 | Terrain | – | –
|  |  |  | 2 | x |  |  |  | 1 |  | Azimuth | ° | 19 | Roughness length (terrain) | m | 0.03
|  |  |  | 2 | x |  |  |  | 1 |  | Kind of installation (KoI) | – | –
|  |  |  | 2 | x |  |  |  | 1 |  | Temp. offset (KoI) | K | 22

## case (2)
Technology options
(2) |  | Berlin, grid-connected, electricity+heat
|  |  |  | AF | B | L | T | D | DI | Component 1 | Component 2 |  |  | Component 3 |  |  | Component 4 |  |  | Component 5 | Component 6 | Component 7
Classification
| Energy domain |  |  | 0 | [5 empty] | (1) Electricity (EL) | (1) Electricity (EL) |  |  | (1) Electricity (EL) |  |  | (1) Electricity (EL) |  |  | (2) Thermal heat (HT) | (2) Thermal heat (HT) | (2) Thermal heat (HT)
| General type of component |  |  | 0 | [5 empty] | (1) Dispatchable operation (DO) | (2) Non-dispatchable operation (ND) |  |  | (2) Non-dispatchable operation (ND) |  |  | (3) Storage (ST) |  |  | (1) Dispatchable operation (DO) | (1) Dispatchable operation (DO) | (3) Storage (ST)
| Specific technology |  |  | 0 | [5 empty] | (1) Generator (GN) | (1) Photovoltaic system (PV) |  |  | (2) Wind turbine (WT) |  |  | (1) Battery (BT) |  |  | (1) Heat pump (HP) | (2) Electric heater (EH) | (1) Heat storage (HS)
| Specific component |  |  | 0 | [5 empty] | (1) # of component in repository | (1) # of component in repository |  |  | (1) # of component in repository |  |  | (2) # of component in repository |  |  | (1) # of component in repository | (1) # of component in repository | (1) # of component in repository
General info
| ID (resulting from classification) |  |  | 0 | [5 empty] | 1¦1¦01¦001 | 1¦2¦01¦001 |  |  | 1¦2¦02¦001 |  |  | 1¦3¦01¦002 |  |  | 2¦1¦01¦001 | 2¦1¦02¦001 | 2¦3¦01¦001
Name
|  | Type |  | 0 |  |  |  |  | 3 | Generator (reciprocating engine) | Photovoltaic system |  |  | Wind turbine |  |  | Battery |  |  | Heat pump | Electric heater | Heat storage
|  | Sub-type |  | 0 |  |  |  |  | 3 | Internal combustion engine (Diesel), with heat recovery (CHP - Combined heat and power) | Mono-crystaline Silicon modules, inverter included |  |  | Small HAWT |  |  | Li-ion battery system, inverter included |  |  | Air-water | Heater rod | Water based tank
|  | Manufacturer |  | 1 | x |  |  |  | 3 | Generic | Suntech (CN) |  |  | Generic |  |  | Generic |  |  | Generic | Generic | Generic
|  | Model |  | 1 | x |  |  |  | 3 | Generic | HiPerforma PLUTO 200-Ade |  |  | Generic |  |  | Generic |  |  | Generic | Generic | Generic
| Description |  |  | 1 | x |  |  |  | 3 | Generic generator with heat recovery: A reciprocating engine powered by natural gas (internal-combustion engine) driving an alternator (induction motor), providing AC power and low temperature thermal heat. | A photovoltaic system composed of solar panels based on mono-crystalline Silicon technology, including the system inverter, provding AC power. |  |  | A small wind turbine with horizontal axis rotor, driving an alternator (induction motor), providing AC power. |  |  | A generic Li-ion battery with included inverter, providing AC power. |  |  | A generic air-water heat pump (non-reversible) using AC power. | A generic heater rod to be used in combination with heat pumps to supply thermal peak loads, using AC power. | A generic heat storage, based on a non-stratified water tank.
Economic |  |  | Units
| CAPEX | [18 empty] | related to rated thermal output [kW] | related to rated thermal output [kW]
|  | Related capacity | [–] | 2 | x |  |  |  | 1 | 1 | 1 |  |  | 1 |  |  | 1 |  |  | 1 | 1 | 1
• Entering option 1
|  | Initial: Specific (capacity) | €/kW (ST: €/kWh) | 1 | x |  |  |  | 3 | 700 | 1000 |  |  | 900 |  |  | 600 |  |  | 310 | 20 | 20
|  | Initial: Offset | € | 1 | x |  |  |  | 3 | 13000 | 800 |  |  | 1500 |  |  | 1200 |  |  | 5700 | 300 | 1940
|  | Replacement: Specific (capacity) | €/kW (ST: €/kWh) | 1 | x |  |  |  | 3 | 700 | 1000 |  |  | 900 |  |  | 600 |  |  | 310 | 20 | 20
|  | Replacement: Offset | € | 1 | x |  |  |  | 3 | 13000 | 800 |  |  | 1500 |  |  | 1200 |  |  | 5700 | 300 | 1940
• Entering option 2: table
|  | Initial: Capacity (X value) | kW | 1 |  |  | x |  | 2 | – | – |  |  | – |  |  | – |  |  | – | – | –
|  | Initial: CAPEX (Y value) | € | 1 |  |  | x |  | 2 | – | – |  |  | – |  |  | – |  |  | – | – | –
|  | Replacement: Capacity (X value) | kW | 1 |  |  | x |  | 2 | – | – |  |  | – |  |  | – |  |  | – | – | –
|  | Replacement: CAPEX (Y value) | € | 1 |  |  | x |  | 2 | – | – |  |  | – |  |  | – |  |  | – | – | –
• Entering option 3: diagram
|  | Initial: Capacity (X value) | kW | 1 |  |  |  | x | 2 | – | – |  |  | – |  |  | – |  |  | – | – | –
|  | Initial: CAPEX (Y value) | € | 1 |  |  |  | x | 2 | – | – |  |  | – |  |  | – |  |  | – | – | –
|  | Replacement: Capacity (X value) | kW | 1 |  |  |  | x | 2 | – | – |  |  | – |  |  | – |  |  | – | – | –
|  | Replacement: CAPEX (Y value) | € | 1 |  |  |  | x | 2 | – | – |  |  | – |  |  | – |  |  | – | – | –
• Entering option 4: formula
|  | Polynom - scalar | – | 3 | x |  |  |  | 1 | – | – |  |  | – |  |  | – |  |  | – | – | –
|  | Polynom - linear | – | 3 | x |  |  |  | 1 | – | – |  |  | – |  |  | – |  |  | – | – | –
|  | Polynom - quadratic | – | 3 | x |  |  |  | 1 | – | – |  |  | – |  |  | – |  |  | – | – | –
|  | Power function - factor | – | 3 | x |  |  |  | 1 | – | – |  |  | – |  |  | – |  |  | – | – | –
|  | Power function - exponent | – | 3 | x |  |  |  | 1 | – | – |  |  | – |  |  | – |  |  | – | – | –
|  | Log function - outer factor | – | 3 | x |  |  |  | 1 | – | – |  |  | – |  |  | – |  |  | – | – | –
|  | Log function - inner addend | – | 3 | x |  |  |  | 1 | – | – |  |  | – |  |  | – |  |  | – | – | –
|  | Log function - inner exponent | – | 3 | x |  |  |  | 1 | – | – |  |  | – |  |  | – |  |  | – | – | –
|  | Exponential function - outer factor | – | 3 | x |  |  |  | 1 | – | – |  |  | – |  |  | – |  |  | – | – | –
|  | Exponential function - inner factor | – | 3 | x |  |  |  | 1 | – | – |  |  | – |  |  | – |  |  | – | – | –
|  | Exponential function - inner exponent | – | 3 | x |  |  |  | 1 | – | – |  |  | – |  |  | – |  |  | – | – | –
| Life | [15 empty] | Float life / calendar life
|  | Lifetime | years | 1 | x |  |  |  | 3 | 20 | 20 |  |  | 20 |  |  | 13 |  |  | 20 | 20 | 20
OPEX
• Entering option 1
|  | Relative to CAPEX | %/kW_cap/a | 1 | x |  |  |  | 3 | 2% | 8% |  |  | 2% |  |  | 2% |  |  | 2% | 2% | 2%
• Entering option 2
|  | Operation related | €/h | 1 | x |  |  |  | 2 | – | – |  |  | – |  |  | – |  |  | – | – | –
• Entering option 3 (corresponds to CAPEX option 1)
|  | Specific (capacity) | €/kW/a | 1 | x |  |  |  | 2 | – | – |  |  | – |  |  | – |  |  | – | – | –
|  | Offset | €/a | 1 | x |  |  |  | 2 | – | – |  |  | – |  |  | – |  |  | – | – | –
Start-up (economic penalty, for DO components only)
|  | Stand-still time boundary | h | 2 | x |  |  |  | 1 | – | n/a |  |  | n/a |  |  | n/a |  |  | – | – | n/a
|  | Penalty: specific (capacity) | €/kW | 2 | x |  |  |  | 1 | – | n/a |  |  | n/a |  |  | n/a |  |  | – | – | n/a
|  | Penalty: offset | € | 2 | x |  |  |  | 1 | – | n/a |  |  | n/a |  |  | n/a |  |  | – | – | n/a
Physical | General parameters |  | Units
Installation
Bus connection (defined by component type!)
|  | Input 1 |  | 0 | [5 empty] | – | – |  |  | – |  |  | EL¦AC |  |  | EL¦AC | EL¦AC | HT
|  | Input 2 |  | 0 | [5 empty] | – | – |  |  | – |  |  | – |  |  | – | – | –
|  | Output 1 |  | 0 | [5 empty] | EL¦AC | EL¦AC |  |  | EL¦AC |  |  | EL¦AC |  |  | HT | HT | HT
|  | Output 2 |  | 0 | [5 empty] | – | – |  |  | – |  |  | – |  |  | – | – | –
Required resource (defined by component type!)
|  | Primary energy 1 |  | 0 | [5 empty] | – | Solar radiation |  |  | Wind |  |  | – |  |  | – | – | –
|  | Primary energy 2 |  | 0 | [5 empty] | – | Ambient temperature |  |  | – |  |  | – |  |  | Ambient temperature | – | –
|  | Secondary energy carrier 1 |  | 0 | [5 empty] | Natural gas | – |  |  | – |  |  | – |  |  | – | – | –
|  | Secondary energy carrier 2 |  | 0 | [5 empty] | – | – |  |  | – |  |  | – |  |  | – | – | –
Capacity boundaries
| First definition (main rated power) | [8 empty] | Rated electrical power output [kW] | Rated electrical power output [kW] |  |  | Rated electrical power output [kW] |  |  | Rated energy capacity [kWh] |  |  | Rated thermal power output [kW] | Rated thermal power output [kW] | Rated energy capacity [kWh]
|  | min or fixed |  | 1 | x |  |  |  | 3 | 1 | 1 |  |  | 1 |  |  | 1 |  |  | 1 | 1 | 1
|  | max (recommended) |  | 3 | x |  |  |  | 1 | – | – |  |  | – |  |  | – |  |  | – | – | –
|  | max (strict) |  | 1 | x |  |  |  | 3 | 100 | 25 |  |  | 5 |  |  | 120 |  |  | 200 | 1000 | 140
| Second definition (e.g. another output, a volume, an area etc.) | [8 empty] | e.g. Floor area [m2] or Volume [m3] | e.g. Panel area [m2] |  |  | e.g. Rotor area [m2] |  |  | e.g. Volume [m3] |  |  |  |  | Volume [m3]
|  | min or fixed |  | 1 | x |  |  |  | 3 | – | – |  |  | – |  |  | – |  |  | – | – | –
|  | max (recommended) |  | 3 | x |  |  |  | 1 | – | – |  |  | – |  |  | – |  |  | – | – | 2
|  | max (strict) |  | 1 | x |  |  |  | 3 | – | – |  |  | – |  |  | – |  |  | – | – | –
| Operation (n/a for ND operation components) | [9 empty] | ND |  |  | ND
Boundaries
First power input (main)
|  | Min: Specific (capacity) | kW_out/kW_cap | 1 | x |  |  |  | 1 | – | n/a |  |  | n/a |  |  | – |  |  | – | – | –
|  | Min: Offset | kW_out | 1 | x |  |  |  | 1 | – | n/a |  |  | n/a |  |  | – |  |  | – | – | –
|  | Max: Specific (capacity) | kW_out/kW_cap | 1 | x |  |  |  | 1 | – | n/a |  |  | n/a |  |  | – |  |  | – | – | –
|  | Max: Offset | kW_out | 1 | x |  |  |  | 1 | – | n/a |  |  | n/a |  |  | – |  |  | – | – | –
Second power input (auxiliary)
|  | Min: Specific (capacity) | kW_out/kW_cap | 1 | x |  |  |  | 1 | – | n/a |  |  | n/a |  |  | – |  |  | – | – | –
|  | Min: Offset | kW_out | 1 | x |  |  |  | 1 | – | n/a |  |  | n/a |  |  | – |  |  | – | – | –
|  | Max: Specific (capacity) | kW_out/kW_cap | 1 | x |  |  |  | 1 | – | n/a |  |  | n/a |  |  | – |  |  | – | – | –
|  | Max: Offset | kW_out | 1 | x |  |  |  | 1 | – | n/a |  |  | n/a |  |  | – |  |  | – | – | –
First output type (main)
|  | Min: Specific (capacity) | kW_out/kW_cap | 1 | x |  |  |  | 3 | 0.45 | n/a |  |  | n/a |  |  | 0 |  |  | 0.25 | 0 | 0.2
|  | Min: Offset | kW_out | 1 | x |  |  |  | 3 | 0 | n/a |  |  | n/a |  |  | 0 |  |  | 0 | 0 | 0
|  | Max: Specific (capacity) | kW_out/kW_cap | 1 | x |  |  |  | 3 | 1 | n/a |  |  | n/a |  |  | 1 |  |  | 1 | 1 | 1
|  | Max: Offset | kW_out | 1 | x |  |  |  | 3 | 0 | n/a |  |  | n/a |  |  | 0 |  |  | 0 | 0 | 0
Second output type (if applicable)
|  | Min: Specific (capacity) | kW_out/kW_cap | 1 | x |  |  |  | 3 | 0 | n/a |  |  | n/a |  |  | – |  |  | – | – | –
|  | Min: Offset | kW_out | 1 | x |  |  |  | 3 | 0 | n/a |  |  | n/a |  |  | – |  |  | – | – | –
|  | Max: Specific (capacity) | kW_out/kW_cap | 1 | x |  |  |  | 3 | 1 | n/a |  |  | n/a |  |  | – |  |  | – | – | –
|  | Max: Offset | kW_out | 1 | x |  |  |  | 3 | 0 | n/a |  |  | n/a |  |  | – |  |  | – | – | –
SOC (State of charge, for ST only, = 1/DOD)
|  | Min: Specific (capacity) | kWh_op/kWh_cap | 1 | x |  |  |  | 1 | n/a | n/a |  |  | n/a |  |  | 0 |  |  | 0 | 0 | 0.1
|  | Min: Offset | kWh_op | 1 | x |  |  |  | 1 | n/a | n/a |  |  | n/a |  |  | 0 |  |  | 0 | 0 | 0
Efficiency (of conversion)
| First output type (main) | [8 empty] | Electric Power | [6 empty] | Charging (--> round-trip = 0,7) |  |  | rated COP [–] |  | Charging (--> round-trip = 0,98)
• Entering option 1
|  | Direct | kW_out/kW_inp | 1 | x |  |  |  | 3 | 0.341 | n/a |  |  | n/a |  |  | 0.9487 |  |  | 3.5 | 0.99 | 0.99
|  | Gain: specific (capacity) | kW_out/kW_cap | 1 | x |  |  |  | 3 | – | n/a |  |  | n/a |  |  | – |  |  | – | – | –
|  | Loss: offset | kW_out | 1 | x |  |  |  | 3 | – | n/a |  |  | n/a |  |  | – |  |  | – | – | –
• Entering option 2: table
|  | X value: input (first, main) | kW_inp | 1 |  |  | x |  | 1 | – | n/a |  |  | n/a |  |  | – |  |  | – | – | –
|  | Y value: output | kW_out | 1 |  |  | x |  | 1 | – | n/a |  |  | n/a |  |  | – |  |  | – | – | –
• Entering option 2: diagram
|  | X value: input (first, main) | kW_inp | 1 |  |  |  | x | 1 | – | n/a |  |  | n/a |  |  | – |  |  | – | – | –
|  | Y value: output | kW_out | 1 |  |  |  | x | 1 | – | n/a |  |  | n/a |  |  | – |  |  | – | – | –
• Entering option 4: formula
|  | Polynom - scalar | – | 3 | x |  |  |  | 1 | – | n/a |  |  | n/a |  |  | – |  |  | – | – | –
|  | Polynom - linear | – | 3 | x |  |  |  | 1 | – | n/a |  |  | n/a |  |  | – |  |  | – | – | –
|  | Polynom - quadratic | – | 3 | x |  |  |  | 1 | – | n/a |  |  | n/a |  |  | – |  |  | – | – | –
|  | Power function - factor | – | 3 | x |  |  |  | 1 | – | n/a |  |  | n/a |  |  | – |  |  | – | – | –
|  | Power function - exponent | – | 3 | x |  |  |  | 1 | – | n/a |  |  | n/a |  |  | – |  |  | – | – | –
|  | Log function - outer factor | – | 3 | x |  |  |  | 1 | – | n/a |  |  | n/a |  |  | – |  |  | – | – | –
|  | Log function - inner addend | – | 3 | x |  |  |  | 1 | – | n/a |  |  | n/a |  |  | – |  |  | – | – | –
|  | Log function - inner exponent | – | 3 | x |  |  |  | 1 | – | n/a |  |  | n/a |  |  | – |  |  | – | – | –
|  | Exponential function - outer factor | – | 3 | x |  |  |  | 1 | – | n/a |  |  | n/a |  |  | – |  |  | – | – | –
|  | Exponential function - inner factor | – | 3 | x |  |  |  | 1 | – | n/a |  |  | n/a |  |  | – |  |  | – | – | –
|  | Exponential function - inner exponent | – | 3 | x |  |  |  | 1 | – | n/a |  |  | n/a |  |  | – |  |  | – | – | –
| Second output type (if applicable) | [8 empty] | Thermal Power | [6 empty] | Discharging (--> round-trip = 0,7) |  |  |  |  | Discharging (--> round-trip = 0,98)
|  | Relative to output 1 (if simultaneous) | kW_out/kW_out1 | 1 | x |  |  |  | 3 | – | [6 empty] | – |  |  | – | – | –
|  | Direct | kW_out/kW_inp | 1 | x |  |  |  | 3 | 0.488 | n/a |  |  | n/a |  |  | 0.9487 |  |  | – | – | 0.99
|  | Gain: specific (capacity) | kW_out/kW_cap | 2 | x |  |  |  | 3 | – | n/a |  |  | n/a |  |  | – |  |  | – | – | –
|  | Loss: offset | kW_out | 2 | x |  |  |  | 3 | – | n/a |  |  | n/a |  |  | – |  |  | – | – | –
Gradients (alteration rate of power, related to max)
|  | Upwards | 1/hour | 2 | x |  |  |  | 3 | 10 | n/a |  |  | n/a |  |  | 1 |  |  | 10 | 15 | 2
|  | Downwards | 1/hour | 2 | x |  |  |  | 3 | 10 | n/a |  |  | n/a |  |  | 1 |  |  | 10 | 15 | 2
Continuous runtime (for DO components only)
|  | Min | hour | 2 | x |  |  |  | 3 | 2 | n/a |  |  | n/a |  |  | n/a |  |  | – | – | n/a
|  | Max | hour | 2 | x |  |  |  | 3 | – | n/a |  |  | n/a |  |  | n/a |  |  | – | – | n/a
Continuous standstill time (for DO components only)
|  | Min | hour | 2 | x |  |  |  | 1 | – | n/a |  |  | n/a |  |  | n/a |  |  | – | – | n/a
|  | Max | hour | 2 | x |  |  |  | 1 | – | n/a |  |  | n/a |  |  | n/a |  |  | – | – | n/a
Start up (physical "penalty", DO components only)
|  | Stand-still time boundary | h | 2 | x |  |  |  | 1 | – | n/a |  |  | n/a |  |  | n/a |  |  | – | – | n/a
|  | Duration: specific (capacity) | h/kW_cap | 2 | x |  |  |  | 1 | – | n/a |  |  | n/a |  |  | n/a |  |  | – | – | n/a
|  | Duration: offset | h | 2 | x |  |  |  | 1 | – | n/a |  |  | n/a |  |  | n/a |  |  | – | – | n/a
|  | Input (fuel): specific (capacity) | kW_in/kW_cap | 2 | x |  |  |  | 1 | – | n/a |  |  | n/a |  |  | n/a |  |  | – | – | n/a
|  | Input (fuel): offset | kW_in | 2 | x |  |  |  | 1 | – | n/a |  |  | n/a |  |  | n/a |  |  | – | – | n/a
Specific parameters (intrinsic)
|  |  |  | 2 | x |  |  |  | 1 |  | • Solar panels |  |  | • Turbine (Aerodynamic performance) |  |  | Energy density | kWh/m3 | 500 |  |  | Energy density | kWh/m3 | 70
|  |  |  | 2 | x |  |  |  | 1 |  | Rated power | kWp | 0.2 | Hub height | m | 10 | Energy density | kWh/kg | 0.65 |  |  | Energy density | kWh/kg | 0.7
|  |  |  | 2 | x |  |  |  | 1 |  | STC efficiency | % | 15.67% | Efficiency: direct | % | 0.42% | Storing loss (self-discharge) | 1/d | 0.05% |  |  | Storing loss (self-discharge) | 1/d | 3.7%
|  |  |  | 2 | x |  |  |  | 1 |  | Length | m | 1.58 | Efficiency: gain - specific (capacity) | kW/kW_cap | – | • Initial SOC |  |  |  |  | • Temperature boundaries
|  |  |  | 2 | x |  |  |  | 1 |  | Width | m | 0.808 | Efficiency: loss - offset | kW | – | Min / fix | – | – |  |  | Maximum storage | °C | 80
|  |  |  | 2 | x |  |  |  | 1 |  | Temperature coefficient | –/K | 0.0038 | • Gearbox (Mechanical performance) |  |  | Max | – | – |  |  | Minimum return | °C | 30
|  |  |  | 2 | x |  |  |  | 1 |  | Irradiance coefficient | – | 0.43 | Efficiency: direct | % | 0.98% | • Throughput |  |  |  |  | Minimum flow | °C | 50
|  |  |  | 2 | x |  |  |  | 1 |  | • Solar array |  |  | Efficiency: gain - specific (capacity) | kW/kW_cap | – | Troughput - scalar | kWh_in | – |  |  | Size of T independent volumes | m3 | 0.1
|  |  |  | 2 | x |  |  |  | 1 |  | Incidence loss | % | 1.5% | Efficiency: loss - offset | kW | – | Troughput - capacity related | kWh_in/kWh_cap | –
|  |  |  | 2 | x |  |  |  | 1 |  | Soiling loss | % | 2% | • Generator + power electronics (Electrical performance) |  |  | • Cycles
|  |  |  | 2 | x |  |  |  | 1 |  | Wiring eff.: direct | % | 99% | Efficiency: direct | % | 0.97% | Number of cycles (NoC) | – | –
|  |  |  | 2 | x |  |  |  | 1 |  | Wiring eff.: gain - specific (capacity) | kW/kWp | 0 | Efficiency: gain - specific (capacity) | kW/kW_cap | – | @ DoD | – | –
|  |  |  | 2 | x |  |  |  | 1 |  | Wiring eff.: loss - offset | kW | 0 | Efficiency: loss - offset | kW | –
|  |  |  | 2 | x |  |  |  | 1 |  | • Solar inverter |  |  | • Operation boundaries
|  |  |  | 2 | x |  |  |  | 1 |  | Rated power (AC) | kWp | 4.6 | Start-up wind speed | m(s | 3
|  |  |  | 2 | x |  |  |  | 1 |  | Efficiency | % | 95.3% | Rated wind speed | m(s | 10
|  |  |  | 2 | x |  |  |  | 1 |  | Power factor | – | 1 | Cut-off wind speed | m(s | 25
Location-related parameters (extrinsic)
|  |  |  | 2 | x |  |  |  | 1 |  | • Solar panels |  |  | Foundation height | m | 0
|  |  |  | 2 | x |  |  |  | 1 |  | Direction (0°=North) | ° | 0 | Terrain | – | –
|  |  |  | 2 | x |  |  |  | 1 |  | Azimuth | ° | 19 | Roughness length (terrain) | m | 0.03
|  |  |  | 2 | x |  |  |  | 1 |  | Kind of installation (KoI) | – | –
|  |  |  | 2 | x |  |  |  | 1 |  | Temp. offset (KoI) | K | 22

## case (3)
Technology options
(2) |  | Berlin, grid-connected, electricity+heat
|  |  |  | AF | B | L | T | D | DI | Component 1 | Component 2 |  |  | Component 3 |  |  | Component 4 | Component 5 | Component 6 |  |  | Component 7 | Component 8
Classification
| Energy domain |  |  | 0 | [5 empty] | (1) Electricity (EL) | (1) Electricity (EL) |  |  | (1) Electricity (EL) |  |  | (2) Thermal heat (HT) | (2) Thermal heat (HT) | (2) Thermal heat (HT) |  |  | (3) Cooling (CL) | (3) Cooling (CL)
| General type of component |  |  | 0 | [5 empty] | (1) Dispatchable operation (DO) | (2) Non-dispatchable operation (ND) |  |  | (3) Storage (ST) |  |  | (1) Dispatchable operation (DO) | (1) Dispatchable operation (DO) | (3) Storage (ST) |  |  | (1) Dispatchable operation (DO) | (3) Storage (ST)
| Specific technology |  |  | 0 | [5 empty] | (1) Generator (GN) | (1) Photovoltaic system (PV) |  |  | (1) Battery (BT) |  |  | (1) Heat pump (HP) | (2) Electric heater (EH) | (1) Heat storage (HS) |  |  | (2) Compression chiller (CC) | (1) Cooling storage (CS)
| Specific component |  |  | 0 | [5 empty] | (1) # of component in repository | (1) # of component in repository |  |  | (2) # of component in repository |  |  | (1) # of component in repository | (1) # of component in repository | (1) # of component in repository |  |  | (1) # of component in repository | (1) # of component in repository
General info
| ID (resulting from classification) |  |  | 0 | [5 empty] | 1¦1¦01¦001 | 1¦2¦01¦001 |  |  | 1¦3¦01¦002 |  |  | 2¦1¦01¦001 | 2¦1¦02¦001 | 2¦3¦01¦001 |  |  | 2¦1¦02¦001 | 2¦3¦01¦001
Name
|  | Type |  | 0 |  |  |  |  | 3 | Generator (reciprocating engine) | Photovoltaic system |  |  | Battery |  |  | Heat pump | Electric heater | Heat storage |  |  | Compression chiller | Cooling storage
|  | Sub-type |  | 0 |  |  |  |  | 3 | Internal combustion engine (Diesel), with heat recovery (CHP - Combined heat and power) | Mono-crystaline Silicon modules, inverter included |  |  | Li-ion battery system, inverter included |  |  | Air-water | Heater rod | Water based tank |  |  | Heater rod | Water based tank
|  | Manufacturer |  | 1 | x |  |  |  | 3 | Generic | Suntech (CN) |  |  | Generic |  |  | Generic | Generic | Generic |  |  | Generic | Generic
|  | Model |  | 1 | x |  |  |  | 3 | Generic | HiPerforma PLUTO 200-Ade |  |  | Generic |  |  | Generic | Generic | Generic |  |  | Generic | Generic
| Description |  |  | 1 | x |  |  |  | 3 | Generic generator with heat recovery: A reciprocating engine powered by natural gas (internal-combustion engine) driving an alternator (induction motor), providing AC power and low temperature thermal heat. | A photovoltaic system composed of solar panels based on mono-crystalline Silicon technology, including the system inverter, provding AC power. |  |  | A generic Li-ion battery with included inverter, providing AC power. |  |  | A generic air-water heat pump (non-reversible) using AC power. | A generic heater rod to be used in combination with heat pumps to supply thermal peak loads, using AC power. | A generic heat storage, based on a non-stratified water tank. |  |  |  | A generic cooling storage, based on a non-stratified water tank.
Economic |  |  | Units
| CAPEX | [15 empty] | related to rated thermal output [kW] | related to rated thermal output [kW] | related to rated storage capacity [kWh] |  |  | related to rated thermal output [kW] | related to rated storage capacity [kWh]
|  | Related capacity | [–] | 2 | x |  |  |  | 1 | 1 | 1 |  |  | 1 |  |  | 1 | 1 | 1 |  |  | 1 | 1
• Entering option 1
|  | Initial: Specific (capacity) | €/kW (ST: €/kWh) | 1 | x |  |  |  | 3 | 300 | 1000 |  |  | 600 |  |  | 310 | 20 | 20 |  |  | 150 | 66.78
|  | Initial: Offset | € | 1 | x |  |  |  | 3 | 1230 | 800 |  |  | 1200 |  |  | 5700 | 300 | 1940 |  |  | 8000 | 1940
|  | Replacement: Specific (capacity) | €/kW (ST: €/kWh) | 1 | x |  |  |  | 3 | 300 | 1000 |  |  | 600 |  |  | 310 | 20 | 20 |  |  | 150 | 66.78
|  | Replacement: Offset | € | 1 | x |  |  |  | 3 | 1230 | 800 |  |  | 1200 |  |  | 5700 | 300 | 1940 |  |  | 8000 | 1940
• Entering option 2: table
|  | Initial: Capacity (X value) | kW | 1 |  |  | x |  | 2 | – | – |  |  | – |  |  | – | – | – |  |  | – | –
|  | Initial: CAPEX (Y value) | € | 1 |  |  | x |  | 2 | – | – |  |  | – |  |  | – | – | – |  |  | – | –
|  | Replacement: Capacity (X value) | kW | 1 |  |  | x |  | 2 | – | – |  |  | – |  |  | – | – | – |  |  | – | –
|  | Replacement: CAPEX (Y value) | € | 1 |  |  | x |  | 2 | – | – |  |  | – |  |  | – | – | – |  |  | – | –
• Entering option 3: diagram
|  | Initial: Capacity (X value) | kW | 1 |  |  |  | x | 2 | – | – |  |  | – |  |  | – | – | – |  |  | – | –
|  | Initial: CAPEX (Y value) | € | 1 |  |  |  | x | 2 | – | – |  |  | – |  |  | – | – | – |  |  | – | –
|  | Replacement: Capacity (X value) | kW | 1 |  |  |  | x | 2 | – | – |  |  | – |  |  | – | – | – |  |  | – | –
|  | Replacement: CAPEX (Y value) | € | 1 |  |  |  | x | 2 | – | – |  |  | – |  |  | – | – | – |  |  | – | –
• Entering option 4: formula
|  | Polynom - scalar | – | 3 | x |  |  |  | 1 | – | – |  |  | – |  |  | – | – | – |  |  | – | –
|  | Polynom - linear | – | 3 | x |  |  |  | 1 | – | – |  |  | – |  |  | – | – | – |  |  | – | –
|  | Polynom - quadratic | – | 3 | x |  |  |  | 1 | – | – |  |  | – |  |  | – | – | – |  |  | – | –
|  | Power function - factor | – | 3 | x |  |  |  | 1 | – | – |  |  | – |  |  | – | – | – |  |  | – | –
|  | Power function - exponent | – | 3 | x |  |  |  | 1 | – | – |  |  | – |  |  | – | – | – |  |  | – | –
|  | Log function - outer factor | – | 3 | x |  |  |  | 1 | – | – |  |  | – |  |  | – | – | – |  |  | – | –
|  | Log function - inner addend | – | 3 | x |  |  |  | 1 | – | – |  |  | – |  |  | – | – | – |  |  | – | –
|  | Log function - inner exponent | – | 3 | x |  |  |  | 1 | – | – |  |  | – |  |  | – | – | – |  |  | – | –
|  | Exponential function - outer factor | – | 3 | x |  |  |  | 1 | – | – |  |  | – |  |  | – | – | – |  |  | – | –
|  | Exponential function - inner factor | – | 3 | x |  |  |  | 1 | – | – |  |  | – |  |  | – | – | – |  |  | – | –
|  | Exponential function - inner exponent | – | 3 | x |  |  |  | 1 | – | – |  |  | – |  |  | – | – | – |  |  | – | –
| Life | [12 empty] | Float life / calendar life
|  | Lifetime | years | 1 | x |  |  |  | 3 | 20 | 20 |  |  | 13 |  |  | 20 | 20 | 20 |  |  | 20 | 20
OPEX
• Entering option 1
|  | Relative to CAPEX | %/kW_cap/a | 1 | x |  |  |  | 3 | 2% | 8% |  |  | 2% |  |  | 2% | 2% | 2% |  |  | 2% | 2%
• Entering option 2
|  | Operation related | €/h | 1 | x |  |  |  | 2 | – | – |  |  | – |  |  | – | – | – |  |  | – | –
• Entering option 3 (corresponds to CAPEX option 1)
|  | Specific (capacity) | €/kW/a | 1 | x |  |  |  | 2 | – | – |  |  | – |  |  | – | – | – |  |  | – | –
|  | Offset | €/a | 1 | x |  |  |  | 2 | – | – |  |  | – |  |  | – | – | – |  |  | – | –
Start-up (economic penalty, for DO components only)
|  | Stand-still time boundary | h | 2 | x |  |  |  | 1 | – | n/a |  |  | n/a |  |  | – | – | n/a |  |  | – | n/a
|  | Penalty: specific (capacity) | €/kW | 2 | x |  |  |  | 1 | – | n/a |  |  | n/a |  |  | – | – | n/a |  |  | – | n/a
|  | Penalty: offset | € | 2 | x |  |  |  | 1 | – | n/a |  |  | n/a |  |  | – | – | n/a |  |  | – | n/a
Physical | General parameters |  | Units
Installation
Bus connection (defined by component type!)
|  | Input 1 |  | 0 | [5 empty] | – | – |  |  | EL¦AC |  |  | EL¦AC | EL¦AC | HT |  |  | EL¦AC | CL
|  | Input 2 |  | 0 | [5 empty] | – | – |  |  | – |  |  | – | – | – |  |  | – | –
|  | Output 1 |  | 0 | [5 empty] | EL¦AC | EL¦AC |  |  | EL¦AC |  |  | HT | HT | HT |  |  | CL | CL
|  | Output 2 |  | 0 | [5 empty] | – | – |  |  | – |  |  | – | – | – |  |  | – | –
Required resource (defined by component type!)
|  | required_resource_primary_energy_1 |  | 0 | [5 empty] | – | Solar radiation |  |  | – |  |  | – | – | – |  |  | – | –
|  | required_resource_primary_energy_2 |  | 0 | [5 empty] | – | Ambient temperature |  |  | – |  |  | Ambient temperature | – | – |  |  | Ambient temperature | –
|  | required_resource_secondary_energy_carrier_1 |  | 0 | [5 empty] | Natural gas | – |  |  | – |  |  | – | – | – |  |  | – | –
|  | Secondary energy carrier 2 |  | 0 | [5 empty] | – | – |  |  | – |  |  | – | – | – |  |  | – | –
Capacity boundaries
| capacity_boundaries_first_definition | [8 empty] | Rated electrical power output [kW] | Rated electrical power output [kW] |  |  | Rated energy capacity [kWh] |  |  | Rated thermal power output [kW] | Rated thermal power output [kW] | Rated energy capacity [kWh] |  |  | Rated thermal power output [kW] | Rated energy capacity [kWh]
|  | min or fixed |  | 1 | x |  |  |  | 3 | 1 | 1 |  |  | 1 |  |  | 1 | 1 | 1 |  |  | 10 | 1
|  | max (recommended) |  | 3 | x |  |  |  | 1 | – | – |  |  | – |  |  | – | – | – |  |  | – | –
|  | max (strict) |  | 1 | x |  |  |  | 3 | 100 | 25 |  |  | 120 |  |  | 200 | 1000 | 140 |  |  | 500 | 21
| Second definition (e.g. another output, a volume, an area etc.) | [8 empty] | e.g. Floor area [m2] or Volume [m3] | e.g. Panel area [m2] |  |  | e.g. Volume [m3] |  |  |  |  | Volume [m3] |  |  |  | Volume [m3]
|  | min or fixed |  | 1 | x |  |  |  | 3 | – | – |  |  | – |  |  | – | – | – |  |  | – | –
|  | max (recommended) |  | 3 | x |  |  |  | 1 | – | – |  |  | – |  |  | – | – | 2 |  |  | – | 1
|  | max (strict) |  | 1 | x |  |  |  | 3 | – | – |  |  | – |  |  | – | – | – |  |  | – | –
| Operation (n/a for ND operation components) | [9 empty] | ND
Boundaries
First power input (main)
|  | Min: Specific (capacity) | kW_out/kW_cap | 1 | x |  |  |  | 1 | – | n/a |  |  | – |  |  | – | – | – |  |  | – | –
|  | Min: Offset | kW_out | 1 | x |  |  |  | 1 | – | n/a |  |  | – |  |  | – | – | – |  |  | – | –
|  | Max: Specific (capacity) | kW_out/kW_cap | 1 | x |  |  |  | 1 | – | n/a |  |  | – |  |  | – | – | – |  |  | – | –
|  | Max: Offset | kW_out | 1 | x |  |  |  | 1 | – | n/a |  |  | – |  |  | – | – | – |  |  | – | –
Second power input (auxiliary)
|  | Min: Specific (capacity) | kW_out/kW_cap | 1 | x |  |  |  | 1 | – | n/a |  |  | – |  |  | – | – | – |  |  | – | –
|  | Min: Offset | kW_out | 1 | x |  |  |  | 1 | – | n/a |  |  | – |  |  | – | – | – |  |  | – | –
|  | Max: Specific (capacity) | kW_out/kW_cap | 1 | x |  |  |  | 1 | – | n/a |  |  | – |  |  | – | – | – |  |  | – | –
|  | Max: Offset | kW_out | 1 | x |  |  |  | 1 | – | n/a |  |  | – |  |  | – | – | – |  |  | – | –
First output type (main)
|  | Min: Specific (capacity) | kW_out/kW_cap | 1 | x |  |  |  | 3 | 0.45 | n/a |  |  | 0 |  |  | 0.25 | 0 | 0.2 |  |  | 0 | 0.43
|  | Min: Offset | kW_out | 1 | x |  |  |  | 3 | 0 | n/a |  |  | 0 |  |  | 0 | 0 | 0 |  |  | 0 | 0
|  | Max: Specific (capacity) | kW_out/kW_cap | 1 | x |  |  |  | 3 | 1 | n/a |  |  | 1 |  |  | 1 | 1 | 1 |  |  | 1 | 1
|  | Max: Offset | kW_out | 1 | x |  |  |  | 3 | 0 | n/a |  |  | 0 |  |  | 0 | 0 | 0 |  |  | 0 | 0
Second output type (if applicable)
|  | Min: Specific (capacity) | kW_out/kW_cap | 1 | x |  |  |  | 3 | 0 | n/a |  |  | – |  |  | – | – | – |  |  | – | –
|  | Min: Offset | kW_out | 1 | x |  |  |  | 3 | 0 | n/a |  |  | – |  |  | – | – | – |  |  | – | –
|  | Max: Specific (capacity) | kW_out/kW_cap | 1 | x |  |  |  | 3 | 1 | n/a |  |  | – |  |  | – | – | – |  |  | – | –
|  | Max: Offset | kW_out | 1 | x |  |  |  | 3 | 0 | n/a |  |  | – |  |  | – | – | – |  |  | – | –
SOC (State of charge, for ST only, = 1/DOD)
|  | Min: Specific (capacity) | kWh_op/kWh_cap | 1 | x |  |  |  | 1 | n/a | n/a |  |  | 0 |  |  | 0 | 0 | 0.1 |  |  | 0 | 0.1
|  | Min: Offset | kWh_op | 1 | x |  |  |  | 1 | n/a | n/a |  |  | 0 |  |  | 0 | 0 | 0 |  |  | 0 | 0
Efficiency (of conversion)
| First output type (main) | [8 empty] | Electric Power |  |  |  | Charging (--> round-trip = 0,7) |  |  | rated COP [–] |  | Charging (--> round-trip = 0,98) |  |  |  | Charging (--> round-trip = 0,98)
• Entering option 1
|  | Direct | kW_out/kW_inp | 1 | x |  |  |  | 3 | 0.341 | n/a |  |  | 0.9487 |  |  | 3.5 | 0.99 | 0.99 |  |  | 0.99 | 0.99
|  | Gain: specific (capacity) | kW_out/kW_cap | 1 | x |  |  |  | 3 | – | n/a |  |  | – |  |  | – | – | – |  |  | – | –
|  | Loss: offset | kW_out | 1 | x |  |  |  | 3 | – | n/a |  |  | – |  |  | – | – | – |  |  | – | –
• Entering option 2: table
|  | X value: input (first, main) | kW_inp | 1 |  |  | x |  | 1 | – | n/a |  |  | – |  |  | – | – | – |  |  | – | –
|  | Y value: output | kW_out | 1 |  |  | x |  | 1 | – | n/a |  |  | – |  |  | – | – | – |  |  | – | –
• Entering option 2: diagram
|  | X value: input (first, main) | kW_inp | 1 |  |  |  | x | 1 | – | n/a |  |  | – |  |  | – | – | – |  |  | – | –
|  | Y value: output | kW_out | 1 |  |  |  | x | 1 | – | n/a |  |  | – |  |  | – | – | – |  |  | – | –
• Entering option 4: formula
|  | Polynom - scalar | – | 3 | x |  |  |  | 1 | – | n/a |  |  | – |  |  | – | – | – |  |  | – | –
|  | Polynom - linear | – | 3 | x |  |  |  | 1 | – | n/a |  |  | – |  |  | – | – | – |  |  | – | –
|  | Polynom - quadratic | – | 3 | x |  |  |  | 1 | – | n/a |  |  | – |  |  | – | – | – |  |  | – | –
|  | Power function - factor | – | 3 | x |  |  |  | 1 | – | n/a |  |  | – |  |  | – | – | – |  |  | – | –
|  | Power function - exponent | – | 3 | x |  |  |  | 1 | – | n/a |  |  | – |  |  | – | – | – |  |  | – | –
|  | Log function - outer factor | – | 3 | x |  |  |  | 1 | – | n/a |  |  | – |  |  | – | – | – |  |  | – | –
|  | Log function - inner addend | – | 3 | x |  |  |  | 1 | – | n/a |  |  | – |  |  | – | – | – |  |  | – | –
|  | Log function - inner exponent | – | 3 | x |  |  |  | 1 | – | n/a |  |  | – |  |  | – | – | – |  |  | – | –
|  | Exponential function - outer factor | – | 3 | x |  |  |  | 1 | – | n/a |  |  | – |  |  | – | – | – |  |  | – | –
|  | Exponential function - inner factor | – | 3 | x |  |  |  | 1 | – | n/a |  |  | – |  |  | – | – | – |  |  | – | –
|  | Exponential function - inner exponent | – | 3 | x |  |  |  | 1 | – | n/a |  |  | – |  |  | – | – | – |  |  | – | –
| Second output type (if applicable) | [8 empty] | Thermal Power |  |  |  | Discharging (--> round-trip = 0,7) |  |  |  |  | Discharging (--> round-trip = 0,98) |  |  |  | Discharging (--> round-trip = 0,98)
|  | Relative to output 1 (if simultaneous) | kW_out/kW_out1 | 1 | x |  |  |  | 3 | – |  |  |  | – |  |  | – | – | – |  |  | – | –
|  | Direct | kW_out/kW_inp | 1 | x |  |  |  | 3 | 0.488 | n/a |  |  | 0.9487 |  |  | – | – | 0.99 |  |  | – | 0.99
|  | Gain: specific (capacity) | kW_out/kW_cap | 2 | x |  |  |  | 3 | – | n/a |  |  | – |  |  | – | – | – |  |  | – | –
|  | Loss: offset | kW_out | 2 | x |  |  |  | 3 | – | n/a |  |  | – |  |  | – | – | – |  |  | – | –
Gradients (alteration rate of power, related to max)
|  | Upwards | 1/hour | 2 | x |  |  |  | 3 | 10 | n/a |  |  | 1 |  |  | 10 | 15 | 2 |  |  | 15 | 2
|  | Downwards | 1/hour | 2 | x |  |  |  | 3 | 10 | n/a |  |  | 1 |  |  | 10 | 15 | 2 |  |  | 15 | 2
Continuous runtime (for DO components only)
|  | Min | hour | 2 | x |  |  |  | 3 | 2 | n/a |  |  | n/a |  |  | – | – | n/a |  |  | – | n/a
|  | Max | hour | 2 | x |  |  |  | 3 | – | n/a |  |  | n/a |  |  | – | – | n/a |  |  | – | n/a
Continuous standstill time (for DO components only)
|  | Min | hour | 2 | x |  |  |  | 1 | – | n/a |  |  | n/a |  |  | – | – | n/a |  |  | – | n/a
|  | Max | hour | 2 | x |  |  |  | 1 | – | n/a |  |  | n/a |  |  | – | – | n/a |  |  | – | n/a
Start up (physical "penalty", DO components only)
|  | Stand-still time boundary | h | 2 | x |  |  |  | 1 | – | n/a |  |  | n/a |  |  | – | – | n/a |  |  | – | n/a
|  | Duration: specific (capacity) | h/kW_cap | 2 | x |  |  |  | 1 | – | n/a |  |  | n/a |  |  | – | – | n/a |  |  | – | n/a
|  | Duration: offset | h | 2 | x |  |  |  | 1 | – | n/a |  |  | n/a |  |  | – | – | n/a |  |  | – | n/a
|  | Input (fuel): specific (capacity) | kW_in/kW_cap | 2 | x |  |  |  | 1 | – | n/a |  |  | n/a |  |  | – | – | n/a |  |  | – | n/a
|  | Input (fuel): offset | kW_in | 2 | x |  |  |  | 1 | – | n/a |  |  | n/a |  |  | – | – | n/a |  |  | – | n/a
Specific parameters (intrinsic)
|  |  |  | 2 | x |  |  |  | 1 |  | • Solar panels |  |  | Energy density | kWh/m3 | 500 |  |  | Energy density | kWh/m3 | 70 |  | Energy density | kWh/m3 | 70
|  |  |  | 2 | x |  |  |  | 1 |  | Rated power | kWp | 0.2 | Energy density | kWh/kg | 0.65 |  |  | Energy density | kWh/kg | 0.7 |  | Energy density | kWh/kg | 0.7
|  |  |  | 2 | x |  |  |  | 1 |  | STC efficiency | % | 15.67% | Storing loss (self-discharge) | 1/d | 0.05% |  |  | Storing loss (self-discharge) | 1/d | 3.7% |  | Storing loss (self-discharge) | 1/d | 2.28%
|  |  |  | 2 | x |  |  |  | 1 |  | Length | m | 1.58 | • Initial SOC |  |  |  |  | • Temperature boundaries |  |  |  | • Temperature boundaries
|  |  |  | 2 | x |  |  |  | 1 |  | Width | m | 0.808 | Min / fix | – | – |  |  | Maximum storage | °C | 80 |  | Minimum storage | °C | 2
|  |  |  | 2 | x |  |  |  | 1 |  | Temperature coefficient | –/K | 0.0038 | Max | – | – |  |  | Minimum return | °C | 30 |  | Maximum return | °C | 13
|  |  |  | 2 | x |  |  |  | 1 |  | Irradiance coefficient | – | 0.43 | • Throughput |  |  |  |  | Minimum flow | °C | 50 |  | Maximum flow | °C | 6
|  |  |  | 2 | x |  |  |  | 1 |  | • Solar array |  |  | Troughput - scalar | kWh_in | – |  |  | Size of T independent volumes | m3 | 0.1 |  | Size of T independent volumes | m3 | 0.1
|  |  |  | 2 | x |  |  |  | 1 |  | Incidence loss | % | 1.5% | Troughput - capacity related | kWh_in/kWh_cap | –
|  |  |  | 2 | x |  |  |  | 1 |  | Soiling loss | % | 2% | • Cycles
|  |  |  | 2 | x |  |  |  | 1 |  | Wiring eff.: direct | % | 99% | Number of cycles (NoC) | – | –
|  |  |  | 2 | x |  |  |  | 1 |  | Wiring eff.: gain - specific (capacity) | kW/kWp | 0 | @ DoD | – | –
|  |  |  | 2 | x |  |  |  | 1 |  | Wiring eff.: loss - offset | kW | 0
|  |  |  | 2 | x |  |  |  | 1 |  | • Solar inverter
|  |  |  | 2 | x |  |  |  | 1 |  | Rated power (AC) | kWp | 4.6
|  |  |  | 2 | x |  |  |  | 1 |  | Efficiency | % | 95.3%
|  |  |  | 2 | x |  |  |  | 1 |  | Power factor | – | 1
Location-related parameters (extrinsic)
|  |  |  | 2 | x |  |  |  | 1 |  | • Solar panels
|  |  |  | 2 | x |  |  |  | 1 |  | Direction (0°=North) | ° | 0
|  |  |  | 2 | x |  |  |  | 1 |  | Azimuth | ° | 19
|  |  |  | 2 | x |  |  |  | 1 |  | Kind of installation (KoI) | – | –
|  |  |  | 2 | x |  |  |  | 1 |  | Temp. offset (KoI) | K | 22