## classification
classification | [7 empty] | dmn, rsc, cmp, loa
Domain #[1] | [7 empty] | Description | Short | [1] Main domain number: 1st position of typ # for dmn and cmp, 2nd position in rsc (1st is general resource type: (1) phs = energy, (2) ecn = …)
1 | 2 | 3 | 4 | 5 | 6 | 7 | 8
Table 1 | [7 empty] | Classification of main domains dmn ––> also used for physical resources rsc and cmp[1] |  | [1] Components are categorized into domains, based on common understanding. In case of inter-domain converting units where different user groups has different classification systems in mind, this is just for orientation.
1 | [7 empty] | Electric (SE) | EL
2 | [7 empty] | Thermal heat (SE) | HE | [2] NOTE! Heat and Cooling could be merged into one domain (“Thermal”, “TH”). The current division is motivated by seemingly different application rather then actual networks. In fact, even application is common in wide sections (space conditioning) if one neglect hot water (res) and process heat (ind).
3 | [7 empty] | Thermal cooling (SE) | CL
4 | [7 empty] | Fuels | FU
5 | [7 empty] | Primary energy (non-grid, on-site) | PE
Table 2 | [7 empty] | Classification of (sub-) domains dmn
1 | [7 empty] | Electric (SE) | EL
Potential
| 1 | [6 empty] | Low voltage, LV
| 2 | [6 empty] | Medium voltage, MV
| 3 | [6 empty] | High voltage, HV
AC/DC
|  | 1 | [5 empty] | Alternate current, AC
|  | 2 | [5 empty] | Direct current, DC
2 | [7 empty] | Thermal heat (SE) | HE
Potential
| 1 | [6 empty] | Low temperature, LT
| 2 | [6 empty] | Medium temperature, MT
| 3 | [6 empty] | High temperature, HT
Medium
|  | 1 | [5 empty] | Water
3 | [7 empty] | Thermal cooling (SE) | CL
Potential
| 1 | [6 empty] | Low temperature, LT
| 2 | [6 empty] | Medium temperature, MT
| 3 | [6 empty] | High temperature, HT
Medium
|  | 1 | [5 empty] | Water
4 | [7 empty] | Fuels | FU
Aggregate phase (under norm conditions)
| 1 | [6 empty] | Gaseous fuels, GF ––> grid-bound (lines)
| 2 | [6 empty] | Liquid fuels, LF ––> grid-bound (lines)
| 3 | [6 empty] | Solid Fuels, SF ––> non-grid
Specific types
| 1 | 1 | [5 empty] | Natural gas
|  | 2 | [5 empty] | Biogas[1] |  | [1] Compared to natural gas: different composition (less CH4 share), also different source/impact (renewable)
|  | 3 | [5 empty] | Hydrogen
| 2 | 1 | [5 empty] | Fuel oil / Diesel
| 3 | 1 | [5 empty] | Wood pellets
5 | [7 empty] | Primary energy (non-grid, on-site) | PE | [1] PE only form virtual domains (virtual buses) to which the input ports of cmp connect to (no man-made infrastructure, it is just there) ––> thus only relevant for model generation, not for user; just included for a better understanding / clear structuring of model (info can be copied from rsc allocation).
Scope
| 1 | [6 empty] | Solar ––> weather data | SL
| 2 | [6 empty] | Wind ––> weather data | WD
| 3 | [6 empty] | Temperature ––> weather data (only ambiance) | TM
| 4 | [6 empty] | Humidity ––> weather data | HM
| 5 | [6 empty] | Hydro | HD
Table 3 | [7 empty] | Classification of resources rsc = exchange (inputs mainly) with system external environment
1 | [7 empty] | Physical (energy carriers) |  | [1] SE are tariffs for purchase (can be generally addressing or linked to certain cmp / loads)
| 1 | [6 empty] | Electric (SE) | EL | [1] Assumed wholesale-market (external connection); the following lower sub-domain positions determine the ntw-bus @node to which connected to. If these are not specified, any will do.
|  | 1 | [5 empty] | Low voltage, LV
|  | 2 | [5 empty] | Medium voltage, MV
|  | 3 | [5 empty] | High voltage, HV
|  |  | 1 |  |  |  |  | Alternate current, AC
|  |  | 2 |  |  |  |  | Direct current, DC
| 2 | [6 empty] | Thermal heat (SE) | HE
|  | 1 | [5 empty] | Low temperature, LT
|  | 2 | [5 empty] | Medium temperature, MT
|  | 3 | [5 empty] | High temperature, HT
|  |  | 1 |  |  |  |  | Water
| 3 | [6 empty] | Thermal cooling (SE) | CL
|  | 1 | [5 empty] | Low temperature, LT
|  | 2 | [5 empty] | Medium temperature, MT
|  | 3 | [5 empty] | High temperature, HT
|  |  | 1 |  |  |  |  | Water
| 4 | [6 empty] | Fuels | FU
|  | 1 | [5 empty] | Gaseous fuels ––> grid-bound (lines) | GF
|  | 2 | [5 empty] | Liquid fuels ––> grid-bound (lines) | LF
|  | 3 | [5 empty] | Solid Fuels ––> non-grid | SF
|  | 1 | 1 |  |  |  |  | Natural gas | NG
|  |  | 2 |  |  |  |  | Biogas | BG
|  |  | 3 |  |  |  |  | Hydrogen | HY
|  | 2 | 1 |  |  |  |  | Fuel oil / Diesel | FO
|  | 3 | 1 |  |  |  |  | Wood pellets | WP
| 5 | [6 empty] | Primary energy (non-grid, on-site) | PE | [1] For PE resources it is about knowledge about physical conditions and restrictions (e.g. what time‑series/weather data are available), in general no or very minor economic information (cost)
|  | 1 | [5 empty] | Solar ––> weather data | SL
|  | 2 | [5 empty] | Wind ––> weather data | WD
|  | 3 | [5 empty] | Temperature ––> weather data (only ambiance) | TM
|  | 4 | [5 empty] | Humidity ––> weather data | HM
|  | 5 | [5 empty] | Hydro | HD
|  | 1 | 1 |  |  |  |  | Extraterrestrial Direct Normal Radiation {Wh/m2} | ED
|  |  | 2 |  |  |  |  | Direct Normal Radiation {Wh/m2} | DN
|  |  | 3 |  |  |  |  | Global Horizontal Irradiance {W/m2}, GH | GH
|  |  | 4 |  |  |  |  | Direct Horizontal Irradiance {W/m2}, DH | DH
|  |  | 5 |  |  |  |  | Diffuse Horizontal Irradiance {W/m2}, FH | FH
|  |  | 6 |  |  |  |  | Global Horizontal Illuminance {lux}, | GI
|  |  | 7 |  |  |  |  | Direct Normal Illuminance {lux} | DI
|  |  | 8 |  |  |  |  | Total Sky Cover {–} | SC
|  |  | 9 |  |  |  |  | Opaque Sky Cover {–} | OC
|  |  | 10 |  |  |  |  | Albedo {-} | AL
|  | 2 | 1 |  |  |  |  | Wind Speed {m/s} | WS
|  |  | 2 |  |  |  |  | Wind Direction {°} | WD
|  | 3 | 1 |  |  |  |  | Dry Bulb Temperature {°C}, ––> from weather data | DB
|  |  | 2 |  |  |  |  | Dew Point Temperature {°C}, ––> from weather data | DP
|  |  | 3 |  |  |  |  | Ground Temperature @depth | SL
|  |  | 4 |  |  |  |  | Ground water temperature | GW
|  | 4 | 1 |  |  |  |  | Relative Humidity {–} | RH
|  |  | 2 |  |  |  |  | Precipitable Water {mm} | PW
|  |  | 3 |  |  |  |  | Liquid Precipitation Depth {mm} | PD
|  |  | 4 |  |  |  |  | Liquid Precipitation Quantity {hr} | PQ
|  | 5 | 1 |  |  |  |  | Surface stream speed {m/s} ––> for run-of-the river hydroelectric | SS
|  |  | 2 |  |  |  |  | Surface stream direction {°} ––> for run-of-the river hydroelectric | SD
|  |  | 3 |  |  |  |  | Missing: Tidal, …
2 | [7 empty] | Economic () [1] |  | [1]
| 1 | [6 empty] | Income
| 2 | [6 empty] | Financing
| 1 | 1 | [5 empty] | Investment (CAP__)
| 1 | 1 | 1 |  |  |  |  | Grant
|  |  | 2 |  |  |  |  | Premium
| 1 | 2 | [5 empty] | Operation (OP__) ––> Operational income (tariffs) from self-generation
| 1 | 2 | 1 |  |  |  |  | Internal (system-internal usage of energy) [1] |  | [1] System-boundaries defined by ownership
|  |  | 2 |  |  |  |  | External (export of energy - either to "main grid(s)" or specific system-external loads)
2
Table 4 | [7 empty] | Classification of components/technologies/equipment cmp[1] |  | [1] Allocation according to "common sense" (mainly main output)
1 | [7 empty] | Electric (SE) | EL
2 | [7 empty] | Thermal heat (SE) | HE
3 | [7 empty] | Thermal cooling (SE) | CL
4 | [7 empty] | Fuels | FU
5 | [7 empty] | Primary energy (non-grid, on-site) | PE
| General type of component (facility) in terms of controllability and purpose | [8 empty] | [1] Should match modelling type. If several types (e.g. DG+ST), to be assembled as compound component.
| 1 | [6 empty] | Dispatchable generators / converters | DP
| 2 | [6 empty] | Non-dispatchable (fluctuating) | ND
| 3 | [6 empty] | Storing | ST
| 4 | [6 empty] | Inter-nodal connections (lines / pipes) | LN
| 5 | [6 empty] | Final facilities (supplying effective loads) | FF | Such as heating system convectors.
| 6 | [6 empty] | Assembled / compound component | AS | Any combination of these sub-types, also possible to link loads. NOTE! Also the other sub-types may be (are) compound systems in reality, but are treated as one in the system model.
1 | [7 empty] | Electric (SE) | EL
Driving principle
|  | 1 | [5 empty] | Electrically driven, | __¦__¦EL
|  | 2 | [5 empty] | Heat (engine) driven, | __¦__¦HE
|  | 3 | [5 empty] | Mechanically driven, | __¦__¦ME
|  | 4 | [5 empty] | Chemically driven, | __¦__¦CH
|  | 5 | [5 empty] | Radiation-driven, | __¦__¦RD
Other general
|  |  |  | 1 |  |  |  | LV | __¦__¦__¦LV
|  |  |  | 2 |  |  |  | MV | __¦__¦__¦MV
|  |  |  | 3 |  |  |  | HV | __¦__¦__¦HV
[5 empty] | 1 |  |  | (to) AC | __¦__¦__¦__¦AC
[5 empty] | 2 |  |  | (to) DC | __¦__¦__¦__¦DC
| 1/2 |  |  |  |  | 1 |  | HR (heat recovery = CHP) | __¦__¦__¦__¦__¦HR
1 | 1 | 1 | 1 |  | 1 |  |  | Converter AC-AC | EL¦DP¦EL¦AC¦__¦AC
1 | 1 | 1 | 1 |  | 2 |  |  | Converter AC-DC | EL¦DP¦EL¦AC¦__¦DC
1 | 1 | 1 | 2 |  | 1 |  |  | Converter DC-AC | EL¦DP¦EL¦DC¦__¦AC | NOTE! Every DC-AC converter (Wechselrichter) can be operated as AC-DC converter (Gleichrichter), but not vice versa.
1 | 1 | 1 | 2 |  | 2 |  |  | Converter DC-DC | EL¦DP¦EL¦DC¦__¦DC
1 | 1 | 1 | 3 |  | 1 |  |  | Frequency changer | EL¦DP¦EL¦FQ¦__¦AC
1 | 1 | 2 | 1 |  |  |  |  | Combustion engines | EL¦DP¦HE¦CE¦__¦AC
1 | 1 | 2 | 2 |  |  |  |  | Turbo machines | EL¦DP¦HE¦TM¦__¦AC
1 | 1 | 3 | 1 |  | 1 |  |  | Motor-Generator (Umformer) | EL¦DP¦ME¦AC¦__¦AC
1 | 1 | 3 | 2 |  |  |  |  | Hydro (constant source) | EL¦DP¦ME¦HD¦__¦AC
1 | 1 | 4 | 1 |  |  |  |  | (PEM) Fuel cell (galvanic cell) | EL¦DP¦CH¦FC¦__¦DC
1 | 2 | 3 | 1 |  |  |  |  | Wind turbine | EL¦ND¦ME¦WT¦__¦AC
1 | 2 | 3 | 2 |  |  |  |  | Hydro (fluctuant) | EL¦ND¦ME¦HD¦__¦AC
1 | 2 | 5 | 1 |  |  |  |  | PV systems | EL¦ND¦RD¦PV¦__¦DC
1 | 3 | 3 | 1 |  |  |  |  | Fly wheels | EL¦ST¦ME¦FW¦__¦AC
1 | 3 | 4 | 1 |  |  |  |  | Lead-acid battery | EL¦ST¦CH¦LA¦__¦DC
1 | 3 | 4 | 2 |  |  |  |  | Li-Ion battery | EL¦ST¦CH¦LI¦__¦DC
1 | 4 | 1 | 1 |  |  |  |  | Line type XX | EL¦LN¦EL¦XX¦LV¦AC
2 | [7 empty] | Thermal heat (SE) | HE
General
|  |  |  | 1-3 |  |  |  | LT, MT, HT | __¦__¦__¦__¦LT, MT, HAT
[5 empty] | 1 |  |  | For generation: specific type, e.g. air source HP, AR | __¦__¦__¦__¦__¦AR
[5 empty] | 1 |  |  | For storage: water, WA | __¦__¦__¦__¦__¦WA
2 | 1 | 1 | 1 |  |  |  |  | Electric heater | HE¦DP¦EL¦EH
2 | 1 | 1 | 2 | 1 | 1 |  |  | Heat pump, air source | HE¦DP¦EL¦HP¦LT¦AR
2 | 1 | 2 | 1 |  |  |  |  | Heat exchanger | HE¦DP¦HE¦HX
2 | 1 | 2 | 2 |  |  |  |  | Heating boiler | HE¦DP¦HE¦HB
2 | 2 | 5 | 1 |  |  |  |  | Solar thermal system | HE¦DP¦RD¦ST
2 | 3 | 3 | 1 |  |  |  |  | Buffer storage (water tank) | HE¦ST¦ME¦BF¦__¦WA
2 | 4 | 2 | 1 |  |  |  |  | Pipe type XX | HE¦LN¦HE¦XX
3 | [7 empty] | Thermal cooling (SE) | CL
General (same as for HE)
|  |  |  | 1-3 |  |  |  | LT, MT, HT | __¦__¦__¦__¦LT, MT, HAT
[5 empty] | 1 |  |  | For generation: specific type, e.g. air source HP, AR | __¦__¦__¦__¦__¦AR
[5 empty] | 1 |  |  | For storage: water, WA | __¦__¦__¦__¦__¦WA
3 | 1 | 1 | 1 |  |  |  |  | Compression chiller | CL¦DP¦EL¦CC
3 | 1 | 2 | 1 |  |  |  |  | Absorption chiller | CL¦DP¦HE¦AC
3 | 3 | 3 | 1 |  |  |  |  | Buffer storage (water tank) | CL¦ST¦ME¦BF¦__¦WA
3 | 4 | 2 | 1 |  |  |  |  | Pipe type XX | CL¦LN¦HE¦XX
Table 5 | [7 empty] | Classification of effective loads loa[1]
1 | [7 empty] | Electric (SE) | EL
2 | [7 empty] | Thermal heat (SE) | HE
3 | [7 empty] | Thermal cooling (SE) | CL
4 | [7 empty] | Fuels | FU
5 | [7 empty] | Primary energy (non-grid, on-site) | PE
General type of effective load in terms of controllability and purpose [1]
| 1 | [6 empty] | Non-sequential, NS | NS
| 2 | [6 empty] | Sequential, SQ | SQ
| 3 | [6 empty] | Assembled / compound load | AS
Application area (important info for classification, e.g. application of external tariffs
|  | 1 | [5 empty] | Residential | RS
|  | 2 | [5 empty] | Commercial | CM
|  | 3 | [5 empty] | Industrial | IN